## Indicator Mastersheet notes
Pertaining to
Water Supply
Sanitation
Hygiene
All
Framework Components
Adaptation actions by national and subnational governments - Policy |  | Climate Resilient Sanitation User Interface, Capture, and Containment (including flush)
Adaptation actions by national and subnational governments - Institutions |  | Climate Resilient Sewer Conveyance
Adaptation actions by national and subnational governments - Regulation |  | Climate Resilient Design and Operation of WW and FS Treatment Processes
Adaptation actions by national and subnational governments - Finance |  | Climate Resilient Conveyance by Road (including emptying)
Adaptation actions by hygiene promoters and supply chain actors |  | Climate Resilient Sanitation System
Adaptation actions by water and sanitation service providers |  | Climate Resilient Water Source
Adaptation actions by users |  | Climate Resilient Water Treatment
Attributes of water, sanitation, and hygiene infrastructure |  | Climate Resilient Water Storage and Distribution
Attributes of water resources for water supply and receiving waters |  | Climate Resilient Household Water Management
Adaptation actions related to water resources and land-management |  | Climate Resilient Water Supply System
Adaptation actions related to coordination with solid waste and drainage |  | Climate Resilient Hand Hygiene
Water service functioning |  | Climate Resilient Menstrual Hygiene Management
Sanitation service functioning |  | Climate Resilient Incontinence Management
User experience of the water service |  | Climate Resilient Hygiene System
User experience of the sanitation service |  | Climate Resilient WASH System
Handwashing facility function: Available hygiene materials and disposal facilities
User experience of practicing hygiene behaviours
Changing precipitation patterns; Floods
Relative sea level
Source of Indicator |  | Multiple hazards
Review | Extracted literature review R1,R2,R3,R4 etc | Changing precipitation patterns; Droughts
Consortium | Suggested by consortium (expert opinion) | Not explicitly climate change focussed
Academic and grey literature outside of reviews | Extracted from known literature | Changing precipitation patterns
Changing air temperature
Evidence? |  | Extreme heat
Evidence |  | Severe wind
Derived from Evidence |  | Droughts
No Evidence |  | Fire weather
Floods
Type of evidence
Quantitative |  | Appropriate standards and design guidance exist to address climate hazards
Qualitative |  | Availability and access to climate resilient WASH services
0 |  | Climate information is available for decision making
Coherence and cooperation between agencies to deliver climate resilient WASH
Source of Evidence |  | Construction and design standards for climate resilient WASH are implemented
R1a | Indicator is from R1a | Data, and associated mechanisms, are in place to learn from what is and isn't working
R1b | Indicator is from R1b | Early warning systems in place that support actions to reduce impact of climate events
R1c | Indicator is from R1c | Operation and management is appropriate to ensure and advance climate resilience
Adapted from R1 | Indicator is derived from evidence presented in RX | Progress towards climate resilience WASH is equitable
R2 | Indicator is evidenced in RX | Recovery time post-climate event is minimised
Adapted from R2 | Indicator is derived from evidence presented in RX | Risk prioritsation in the sector considers climate hazards
R3 | Indicator is evidenced in RX | Sufficient quantity and capability of workforce to deliver climate resilient WASH
Adapted from R3 | Indicator is derived from evidence presented in RX | Supply chains are resilient to climate hazards
R4a | Indicator is evidenced in RX | Users receiving messages that inform user adaptation actions
R4b | Indicator is evidenced in RX | WASH sector has embedded approach to adaptation to climate change
Adapted from R4a | Indicator is derived from evidence presented in RX | Water resource management supports climate resilience WASH
Adapted from R4b | Indicator is derived from evidence presented in RX
HIC catchment management
0
``
B
V
S
B; S
Family 1 | Family 2 | Family 3 | Family 4 | Family 5 | Family 6 | Family 7
Policy |  |  |  |  | Infrastructure Assets
Legislation |  |  |  |  | Service Delivery Models
Sector reforms |  |  |  |  | Technical management & support
Data and information |  |  |  |  | Infrastructure Development (project preparation, procurement)
Planning, monitoring and review, learning and adaptation |  |  |  |  | New Construction, Rehabilitation*
Organisational strategy |  |  |  |  | Increased Water Supply
Systematic Change |  |  |  |  | Water Storage Capacity
Institutions/ Institutional capacity |  |  |  |  | Maintenance
Institutional Framework |  |  |  |  | Functionality
Institutional arrangements
Government Leadership
Coordination
Partnerships, Cooperation
Prioritization of WASH
Regulatory Framework
Regulations, Rules
Standards, Norms, SOPs
Regulatory functions
Surveillance
Accountability mechanisms
Audits, Corporate Governance
Compliance, Enforcement, Reporting
Service level & quality
Operational Sustainability & Efficiency (non-revenue water, cost recovery)
Commercial Efficiency
Participation policies, procedures (6b.1)
Public engagement processes
Awareness, outreach, information
Behaviour Change Programme
Levels of participation
Behaviour Change
Public Satisfaction
WASH Workforce
Human capital
Human Resources Management*
Capacity Development/ Training
Staffing levels, performance
Job creation
Worker Safety
Infrastructure Assets
Service Delivery Models
Technical management & support
Infrastructure Development (project preparation, procurement)
New Construction, Rehabilitation*
Increased Water Supply
Water Storage Capacity
Maintenance
Functionality
Funding, Financing
Financial Management
Tracking Finance Flows
Budgeting, Expenditure
Financial performance
Financial viability
Creditworthiness

## Summary Pivot Table
Pertaining to (Water supply/Sanitation/Hygiene) | (All)
Count of Attribute or adaptation actions or outcome | Column Labels
Row Labels | Adaptation actions by national and subnational governments - Policy | Adaptation actions by national and subnational governments - Institutions | Adaptation actions by national and subnational governments - Regulation | Adaptation actions by national and subnational governments - Finance | Adaptation actions by water and sanitation service providers | Adaptation actions by hygiene promoters and supply chain actors | Adaptation actions by users | Attributes of water, sanitation, and hygiene infrastructure | Adaptation actions related to coordination with solid waste and drainage | Adaptation actions related to water resources and land-management | Attributes of water resources for water supply and receiving waters | Water service functioning | Sanitation service functioning | User experience of the water service | User experience of the sanitation service | Handwashing facility function: Available hygiene materials and disposal facilities | User experience of practicing hygiene behaviours | Grand Total
Climate Resilient Sanitation User Interface, Capture, and Containment (including flush) |  |  |  |  | 8 |  | 11 | 18 |  |  |  |  | 1 |  | 2 |  |  | 40
Climate Resilient Sewer Conveyance |  |  |  | 1 | 3 |  |  | 18 |  |  |  |  | 2 |  | 1 |  |  | 25
Climate Resilient Conveyance by Road (including emptying) |  |  |  |  | 5 |  |  | 3 | [9 empty] | 8
Climate Resilient Design and Operation of WW and FS Treatment Processes |  |  | 1 |  | 5 |  |  | 19 |  | 1 |  |  | 1 |  |  |  |  | 27
Climate Resilient Sanitation System | 8 | 6 | 1 | 5 | 15 | 1 |  |  | 5 | 2 | 1 |  | 2 |  | 4 |  |  | 50
Climate Resilient Water Source | 1 |  |  | 1 | 9 |  |  | 5 |  | 10 | 1 | 2 |  | 2 |  |  |  | 31
Climate Resilient Water Treatment |  |  |  |  | 1 |  |  | 1 |  | 2 | [7 empty] | 4
Climate Resilient Water Storage and Distribution |  |  |  |  | 1 |  |  | 2 | [9 empty] | 3
Climate Resilient Household Water Management | 2 | [5 empty] | 1 | 1 | [9 empty] | 4
Climate Resilient Water Supply System | 9 | 5 | 4 | 7 | 21 | 1 | 1 | 1 |  | 1 | 1 | 13 |  | 1 |  |  |  | 65
Climate Resilient Hand Hygiene | [5 empty] | 7 | [9 empty] | 1 | 5 | 13
Climate Resilient Menstrual Hygiene Management | [5 empty] | 14 | 3 | 4 | [7 empty] | 1 | 10 | 32
Climate Resilient Incontinence Management | [5 empty] | 1 | [11 empty] | 1
Climate Resilient Hygiene System | 11 | 2 | 3 | 3 |  | 15 | 1 | 1 | [8 empty] | 2 | 38
Climate Resilient WASH System | 20 | 20 | 12 | 28 |  |  |  |  | 1 | [8 empty] | 81
Grand Total | 51 | 33 | 21 | 45 | 68 | 39 | 17 | 73 | 6 | 16 | 3 | 15 | 6 | 3 | 7 | 2 | 17 | 422

## Indicator Mastersheet
Indicator REF | Pertaining to (Water supply/Sanitation/Hygiene) | Pertaining to particular WASH element or infrastructure? | Attribute or adaptation actions or outcome | Specific to which Climate Hazard(s) | Framework component | Indicator Objective | Candidate Indicators | Measurements/targets | Infrastructure/Operational/Enabling Environment | B-Binary V-Rate of change S-Scaler (Number/Proportion) | A2A Domain Family | A2A Domain | Outcome variable focus | JMP/Glaas Indicator | Source of data | Source of indicator | Evidence | Type of Evidence | Review Reference | References of Evidence or source of proposed indicator | Commentary for TWG | Indicator owner | Notes on Evidence | Technical Working Group Member Comments | Internal comments (W/C 17/02/25) | Internal comments Actioned/Response | Revised indicator objectives [KC]
LL001 | Sanitation | Containment | Climate Resilient Sanitation User Interface, Capture, and Containment (including flush) | Changing precipitation patterns; Floods | Adaptation actions by users | Construction and design standards for climate resilient WASH are implemented | [Proportion of population using containments in flood prone areas with] erosion protection [present] (e.g. riprap, retaining walls,soil binders etc.) | Presence of erosion protection (Y/N) | Infrastructure | B | Family 6 | New Construction | Continuity in containment of FS SN and WW; Continuity in capture (and flush) of FS | JMP | Household survey | Review | Evidence | Qualitative | R4a | Kanda A, Ncube EJ, Voyi K (2022) Drivers and barriers to sustained use of Blair ventilated improved pit latrine after nearly four decades in rural Zimbabwe. PLoS ONE 17(4): e0265077. https://doi.org/10.1371/journal.pone.0265077 |  | JW |  |  |  |  | Construction and design standards for climate resilient WASH are implemented
LL002 | Sanitation | Containment | Climate Resilient Sanitation User Interface, Capture, and Containment (including flush) | Changing precipitation patterns; Floods | Attributes of water, sanitation, and hygiene infrastructure | Construction and design standards for climate resilient WASH are implemented | [Proportion of population using containments in flood prone areas with] erosion protection present (e.g. riprap, retaining walls,soil binders etc.) |  | Infrastructure | S | Family 6 | New Construction | Continuity in containment of FS SN and WW; Continuity in capture (and flush) of FS | Glaas | Utility survey; Household survey | Consortium | Derived from evidence | 0 | Adapted from R4a | Kanda A, Ncube EJ, Voyi K (2022) Drivers and barriers to sustained use of Blair ventilated improved pit latrine after nearly four decades in rural Zimbabwe. PLoS ONE 17(4): e0265077. https://doi.org/10.1371/journal.pone.02650770 |  | JW | This indicator has been adapted from evidence in R4 where users made the adaptation |  | I think this need better clarification as to how it is different from the above [BEE - move to attributes of containment?] | Actioned | Construction and design standards for climate resilient WASH are implemented
LL003 | Sanitation | Capture | Climate Resilient Sanitation User Interface, Capture, and Containment (including flush) | Changing precipitation patterns; Floods | Adaptation actions by users | Availability and access to climate resilient WASH services | [Proportion of the population with access to] multiple toilet technologies for use during and following flooding events |  | S | S | Family 6 | Infrastructure assets | Continuity in capture (and flush) of FS ; Continuity in containment of FS SN and WW |  | Household survey | Review | Derived from evidence | Qualitative | R4a | Alda-Vidal, C., Browne, A. L., Lawhon, M., & Iossifova, D. (2024). Sanitation configurations in Lilongwe: Everyday experiences on and off the grid. Urban Studies, 61(9), 1773-1788. https://doi.org/10.1177/00420980231217661 |  | JW |  |  |  |  | Availability and access to climate resilient WASH services
LL004 | Sanitation | Capture | Climate Resilient Sanitation User Interface, Capture, and Containment (including flush) | Changing precipitation patterns; Floods | Adaptation actions by water and sanitation service providers | Availability and access to climate resilient WASH services | [Proportion of users with] access to multiple sanitation technologies during and following flooding events |  | S | S | Family 6 | Technical management and support | Continuity in capture (and flush) of FS ; Continuity in containment of FS SN and WW |  | Utility survey; Household survey | Review | Derived from evidence | Qualitative | R4a | Alda-Vidal, C., Browne, A. L., Lawhon, M., & Iossifova, D. (2024). Sanitation configurations in Lilongwe: Everyday experiences on and off the grid. Urban Studies, 61(9), 1773-1788. https://doi.org/10.1177/00420980231217661 | [6 empty] | Availability and access to climate resilient WASH services
LL005 | Sanitation | Containment | Climate Resilient Sanitation User Interface, Capture, and Containment (including flush) | Multiple hazards | Attributes of water, sanitation, and hygiene infrastructure | Construction and design standards for climate resilient WASH are implemented | [Proportion of] containments where containment is lined or sealed |  |  | S | Family 6 | New Construction | Continuity in containment of FS SN and WW |  | Utility survey; Household survey | Academic and grey literature outside of reviews | No evidence | 0 | 0 | Guy, H., Jamie, B., World Health, O., United Kingdom. Dept. For International, D. & United States of America. University of North Carolina at Chapel, H. 2010. Vision 2030 : the resilience of water supply and sanitation in the face of climate change: technical report / Guy Howard, Jamie Bartram [Online]. World Health Organization. Available: https://policycommons.net/artifacts/561507/vision-2030/ [Accessed]. |  | JW |  |  | FM -Should recategorise to Toilet operational in periods of droughts, as the literature suggests it only as a measn to avoid collapse in drier soil during drought. | Actioned | Construction and design standards for climate resilient WASH are implemented
LL006 | Sanitation | Capture; containment | Climate Resilient Sanitation User Interface, Capture, and Containment (including flush) | Changing precipitation patterns; Floods | User experience of the sanitation service | Availability and access to climate resilient WASH services | [Proportion of] latrines which remain safe and functional following heavy rains and/or flooding |  |  | S | Family 6 | Functionality | Continuity in capture (and flush) of FS ; Continuity in containment of FS SN and WW |  | Utility survey; Household survey | Review | No Evidence | 0 | R1a | CR WASH Strategic Framework - UNICEF Strategic Framework for WASH Climate Resilient Development | [6 empty] | Availability and access to climate resilient WASH services
LL007 | Sanitation | System | Climate Resilient Sanitation System | Multiple hazards | User experience of the sanitation service | Progress towards climate resilience WASH is equitable | [Proportion of households that report] good access to affordable services for improved sanitation services | Measure before, during and after climate hazard events |  | S | Family 7 | Funding, Financing | All |  | Household survey | Review | No Evidence | 0 | R1a | CR WASH Strategic Framework - UNICEF Strategic Framework for WASH Climate Resilient Development |  |  |  |  | K+Z8:Z491C. Not climate relevant. (But also - Not appropriate as finance. might be better in user experience. only included for sanitation systems. Would be equally appropraite for water and hygiene. ) | Actioned - Shifted to user experience but kept in finance for now. Can move to CR San system? | Progress towards climate resilience WASH is equitable
LL008 | Sanitation | Capture; containment | Climate Resilient Sanitation User Interface, Capture, and Containment (including flush) | Changing precipitation patterns; Floods | User experience of the sanitation service | Availability and access to climate resilient WASH services | [Proportion of population] practising open defecation following a flood | Measure before, during and after climate hazard events |  | S | Family 6 | Functionality | Continuity in capture (and flush) of FS ; Continuity in containment of FS SN and WW |  | Utility survey; Household survey | Review | No Evidence | 0 | R1a | CR WASH Strategic Framework - UNICEF Strategic Framework for WASH Climate Resilient Development | [6 empty] | Availability and access to climate resilient WASH services
LL009 | Sanitation | System | Climate Resilient Sanitation System | Multiple hazards | User experience of the sanitation service | Availability and access to climate resilient WASH services | [Proportion of population] with access to sanitation services following a flood, drought (or other hazard events) | Measure before, during and after climate hazard events |  | S | Family 6 | Functionality | Continuity in capture (and flush) of FS ; Continuity in containment of FS SN and WW |  | Utility survey; Household survey | Review | No Evidence | 0 | R1a | CR WASH Strategic Framework - UNICEF Strategic Framework for WASH Climate Resilient Development |  | JW |  |  | FM - what is "using sanitation services". This indicator seems very weak/vague. It also relies on a comparison of the same population during "normal" climate |  | Availability and access to climate resilient WASH services
LL010 | Sanitation | System | Climate Resilient Sanitation User Interface, Capture, and Containment (including flush) | Multiple hazards | Sanitation service functioning | Availability and access to climate resilient WASH services | [Population of households where] latrines collapsed in the last year due to heavy rains or other extreme weather events |  |  | S | Family 3 | Service level & quality | Continuity in capture (and flush) of FS ; Continuity in containment of FS SN and WW |  | Utility survey; Household survey | Review | No Evidence | 0 | R1a | CR WASH Strategic Framework - UNICEF | [6 empty] | Availability and access to climate resilient WASH services
LL012 | Sanitation | System | Climate Resilient Sanitation System | Multiple hazards | Sanitation service functioning | Recovery time post-climate event is minimised | Time to restore sanitation service [to 100% of the population in the service areas] after a disaster |  |  | S | Family 3 | Service level & quality | Continuity in capture (and flush) of FS ; Continuity in containment of FS SN and WW |  | Utility survey; Household survey | Review | No Evidence | 0 | R1a | City CAM-PAS: Urban Climate Adaptation & Mitigation Assessment Framework | [6 empty] | Recovery time post-climate event is minimised
LL013 | Sanitation | Containment | Climate Resilient Sanitation System | Multiple hazards | Adaptation actions by national and subnational governments - Institutions | Sufficient quantity and capability of workforce to deliver climate resilient WASH | [Proportion of] construction workers have undertaken training programme on the construction of resilient structures |  | Enabling environment | S | Family 5 | Capacity Development/Training | All | Glaas | ? | Review | Evidence | Qualitative | R4a | Kanda A, Ncube EJ, Voyi K (2022) Drivers and barriers to sustained use of Blair ventilated improved pit latrine after nearly four decades in rural Zimbabwe. PLoS ONE 17(4): e0265077. https://doi.org/10.1371/journal.pone.0265077 | Difficult to measure, something more measurable would be that educatation processes are in place or funds are available to pay for educational courses | JW |  |  | [BEE - does this belong here or in Institutions?] | Actioned | Sufficient quantity and capability of workforce to deliver climate resilient WASH
LL014 | All | System | Climate Resilient WASH System | Multiple hazards | Adaptation actions by national and subnational governments - Institutions | Sufficient quantity and capability of workforce to deliver climate resilient WASH | [Proportion of] construction workers have undertaken training programme on the construction of resilient structures |  |  | S | Family 5 | Capacity Development/Training | All |  | Utility survey | Consortium | Derived from Evidence | 0 | Adapted from R4a | Kanda A, Ncube EJ, Voyi K (2022) Drivers and barriers to sustained use of Blair ventilated improved pit latrine after nearly four decades in rural Zimbabwe. PLoS ONE 17(4): e0265077. https://doi.org/10.1371/journal.pone.0265077 |  | JW |  |  | [BEE - does this belong here or in Institutions?] | Actioned | Sufficient quantity and capability of workforce to deliver climate resilient WASH
LL015 | Water Supply | System | Climate Resilient Water Supply System | Multiple hazards | Adaptation actions by water and sanitation service providers | Sufficient quantity and capability of workforce to deliver climate resilient WASH | [Proportion of] utilities that have/provide access to training programmes for construction workers on how to construct resilient structures |  |  | S | Family 5 | Capacity Development/Training | All |  | Utility survey | Consortium | No Evidence | 0 | 0 | 0 |  | JW |  |  | [BEE - is this an operator one?] KC. assumes utility would be providing training, rather than national training institutes | Actioned | Sufficient quantity and capability of workforce to deliver climate resilient WASH
LL016 | Water Supply | System | Climate Resilient Water supply System | Multiple hazards | Adaptation actions by national and subnational governments - Institutions | Sufficient quantity and capability of workforce to deliver climate resilient WASH | [Proportion of] utilities that have/provide access to training programmes for construction workers on how to construct resilient structures |  |  | S | Family 5 | Capacity Development/Training | All |  | Utility survey | Consortium | No Evidence | 0 | 0 | 0 |  | JW |  |  | KC. duplicate of above. different fraemwork component only | Actioned | Sufficient quantity and capability of workforce to deliver climate resilient WASH
LL017 | Water Supply | System | Climate Resilient Water Supply System | Multiple hazards | Adaptation actions by national and subnational governments - Institutions | Sufficient quantity and capability of workforce to deliver climate resilient WASH | Sufficient human resources [are in place] to design, implement, and monitor adaptation plans for the water sector |  |  | B | Family 5 | Human Resources Management |  |  |  | Consortium | No Evidence | 0 | 0 | 0 |  | AN |  |  | KC. i would suggest the objective here is Sector strategy and planning, because it is personnel + training. Again, difference in other columns with similar sanitation one below. AN: Suggest editing language to make it measurable | AN: changed col G | Sufficient quantity and capability of workforce to deliver climate resilient WASH
LL018 | Water Supply | System | Climate Resilient Water Supply System | Multiple hazards | Adaptation actions by water and sanitation service providers | Sufficient quantity and capability of workforce to deliver climate resilient WASH | [Proportion of population served by] water supplies whose service providers have received training that includes climate risk assessment and management |  |  | S | Family 5 | Capacity Development/Training |  |  | Service provider survey | Consortium | No Evidence | 0 | R1a | GWP - Strategic Framework for WASH Climate Resilient Development |  | AN |  |  | [BEE - does this belong here or in Institutions?] | Actioned | Sufficient quantity and capability of workforce to deliver climate resilient WASH
LL019 | Water Supply | System | Climate Resilient Water Supply System | Multiple hazards | Adaptation actions by national and subnational governments - Institutions | Sufficient quantity and capability of workforce to deliver climate resilient WASH | [Number of] regulatory or local government staff supporting water supply systems who have received training on climate risk assessment and management |  |  | S | Family 5 | Capacity Development/Training |  |  |  | Review | No Evidence | 0 | R1a | GWP - Strategic Framework for WASH Climate Resilient Development |  | AN |  |  | [BEE why is this small systems?? - shouldn't it be all systems?] |  | Sufficient quantity and capability of workforce to deliver climate resilient WASH
LL020 | All | System | Climate Resilient WASH System | Multiple hazards | Adaptation actions by national and subnational governments - Institutions | Coherence and cooperation between agencies to deliver climate resilient WASH | [Proportion of] relevant stakeholders (environment agencies, utilities, climate change committees, and regulatory bodies) with formal agreements in place to collaborate on environmental management and climate adaptation |  |  | S | Family 2 | Institutional arrangements | All |  | ? | Review | No Evidence | 0 | R1a | Willetts, J., Priadi, C., Ombasta, O., Wulandari, D., Imtiyaz, I., Sudhiastiningsih, N., Kohlitz, J., Mills, F. & Listyasari, M. 2022. Co-developing evidence-informed adaptation actions for resilient citywide sanitation: Local government response to climate change in Indonesia. Environment and Planning B-Urban Analytics and City Science, 49, 2129-2150. GWP UNICEF | Merged with indicator from GWP UNICEF | JW |  |  |  |  | Coherence and cooperation between agencies to deliver climate resilient WASH
LL021 | All | System | Climate Resilient WASH System | Multiple hazards | Adaptation actions by national and subnational governments - Institutions | Coherence and cooperation between agencies to deliver climate resilient WASH | [Proportion of] relevant agencies with active cross-agency climate working groups in place for Water, Sanitation, and Hygiene (WASH) coordination |  |  | S | Family 2 | Coordination | All |  | ? | Review | No Evidence | 0 | R1a | Willetts, J., Priadi, C., Ombasta, O., Wulandari, D., Imtiyaz, I., Sudhiastiningsih, N., Kohlitz, J., Mills, F. & Listyasari, M. 2022. Co-developing evidence-informed adaptation actions for resilient citywide sanitation: Local government response to climate change in Indonesia. Environment and Planning B-Urban Analytics and City Science, 49, 2129-2150. Strategic Framework for WASH Climate Resilient Development |  | JW |  |  |  |  | Coherence and cooperation between agencies to deliver climate resilient WASH
LL022 | All | System | Climate Resilient WASH System | Multiple hazards | Adaptation actions by national and subnational governments - Institutions | Coherence and cooperation between agencies to deliver climate resilient WASH | [Presence of a] lead agency responsible for climate-resilient WASH policies at national and local levels. |  |  | B | Family 2 | Prioritization of WASH | All | ? | ? | Academic and grey literature outside of reviews | No Evidence | 0 | 0 | Willetts, J., Priadi, C., Ombasta, O., Wulandari, D., Imtiyaz, I., Sudhiastiningsih, N., Kohlitz, J., Mills, F. & Listyasari, M. 2022. Co-developing evidence-informed adaptation actions for resilient citywide sanitation: Local government response to climate change in Indonesia. Environment and Planning B-Urban Analytics and City Science, 49, 2129-2150. |  | JW |  |  |  |  | Coherence and cooperation between agencies to deliver climate resilient WASH
LL024 | Sanitation | System | Climate Resilient Sanitation System | Multiple hazards | Adaptation actions by national and subnational governments - Institutions | Sufficient quantity and capability of workforce to deliver climate resilient WASH | Sufficient human resources [are in place] to design, implement, and monitor adaptation plans for the sanitation sector |  |  | S | Family 7 | Financial viability | All | Utility survey | Utility survey | Review | No Evidence | 0 | R1a | GWP UNICEF - Strategic Framework for WASH Climate Resilient Development |  | JW |  |  |  |  | Sufficient quantity and capability of workforce to deliver climate resilient WASH
LL025 | Sanitation | System | Climate Resilient Sanitation System | Multiple hazards | Adaptation actions by national and subnational governments - Institutions | Sufficient quantity and capability of workforce to deliver climate resilient WASH | [Proportion of the population served by] sanitation services with service providers trained in climate risk assessment and management. |  |  | S | Family 5 | Capacity Development/Training | All | Consortium |  | Review | No Evidence | 0 | R1a | GWP UNICEF - Strategic Framework for WASH Climate Resilient Development |  | JW |  |  |  |  | Sufficient quantity and capability of workforce to deliver climate resilient WASH
LL026 | Sanitation | Capture; containment | Climate Resilient Sanitation User Interface, Capture, and Containment (including flush) | Multiple hazards | Adaptation actions by users | Construction and design standards for climate resilient WASH are implemented | [Proportion of the population using] latrine technology designed for both climate resilience and user appropriateness | Analysis carried out (Y/N) |  | B | Family 6 | Infrastucture development | Continuity in containment of FS SN and WW; Continuity in capture (and flush) of FS |  | Service provider survey | Consortium | Derived from evidence | Qualitative | Adapted from R4a | Kanda A, Ncube EJ, Voyi K (2022) Drivers and barriers to sustained use of Blair ventilated improved pit latrine after nearly four decades in rural Zimbabwe. PLoS ONE 17(4): e0265077. https://doi.org/10.1371/journal.pone.0265077 Uddin, S. M., Ronteltap, M. & Van Lier, J. B. 2013. Assessment of urine diverting dehydrating toilets as a flood-resilient and affordable sanitation technology in the context of Bangladesh. Journal of Water, Sanitation and Hygiene for Development, 3, 87-95. | This has been derived from evidence. The evidence was when exposed to increasing rainfall/flooding. Derived indicator for all hazards. | JW |  |  | [BEE - express as proportion of population... ?] | Actioned | Construction and design standards for climate resilient WASH are implemented
LL027 | Sanitation | Capture; containment | Climate Resilient Sanitation User Interface, Capture, and Containment (including flush) | Changing precipitation patterns; Floods | Adaptation actions by water and sanitation service providers | Construction and design standards for climate resilient WASH are implemented | [Proportion of the population using] latrine technology designed for both climate resilience and user appropriateness | Selection based on analysis (Y/N) | Infrastructure | B | Family 6 | Infrastucture development | Continuity in capture (and flush) of FS; Continuity in capture (and flush) of FS | Glaas | Service provider survey | Review | Evidence | Qualitative | R4a | Kanda A, Ncube EJ, Voyi K (2022) Drivers and barriers to sustained use of Blair ventilated improved pit latrine after nearly four decades in rural Zimbabwe. PLoS ONE 17(4): e0265077. https://doi.org/10.1371/journal.pone.0265077 Uddin, S. M., Ronteltap, M. & Van Lier, J. B. 2013. Assessment of urine diverting dehydrating toilets as a flood-resilient and affordable sanitation technology in the context of Bangladesh. Journal of Water, Sanitation and Hygiene for Development, 3, 87-95. |  | JW |  |  |  |  | Construction and design standards for climate resilient WASH are implemented
LL028 | Sanitation | Capture; containment | Climate Resilient Sanitation User Interface, Capture, and Containment (including flush) | Multiple hazards | Adaptation actions by water and sanitation service providers | Construction and design standards for climate resilient WASH are implemented | [Proportion of the population using] latrine technology designed for both climate resilience and user appropriateness | Technology based on risk assessment (Y/N) |  | B | Family 6 | Infrastucture development | Continuity in capture (and flush) of FS ; Continuity in containment of FS SN and WW |  | Utility survey; Household survey | Review | Derived from evidence | 0 | Adapted from R4a | Kanda A, Ncube EJ, Voyi K (2022) Drivers and barriers to sustained use of Blair ventilated improved pit latrine after nearly four decades in rural Zimbabwe. PLoS ONE 17(4): e0265077. https://doi.org/10.1371/journal.pone.0265077 Uddin, S. M., Ronteltap, M. & Van Lier, J. B. 2013. Assessment of urine diverting dehydrating toilets as a flood-resilient and affordable sanitation technology in the context of Bangladesh. Journal of Water, Sanitation and Hygiene for Development, 3, 87-95. | Adapted for all climate hazards | JW |  |  |  |  | Construction and design standards for climate resilient WASH are implemented
LL029 | Sanitation | Containment | Climate Resilient Sanitation User Interface, Capture, and Containment (including flush) | Changing precipitation patterns; Floods | Adaptation actions by water and sanitation service providers | Construction and design standards for climate resilient WASH are implemented | National design standards for latrine construction are implemented |  | Infrastructure | B; S | Family 3 | Regulations, Rules | Continuity in capture (and flush) of FS | JMP | Utility survey | Review | Evidence | Qualitative | R4a | Kanda A, Ncube EJ, Voyi K (2022) Drivers and barriers to sustained use of Blair ventilated improved pit latrine after nearly four decades in rural Zimbabwe. PLoS ONE 17(4): e0265077. https://doi.org/10.1371/journal.pone.0265077 |  | JW |  |  | FM - not specifically climate related. Most National standards don't yet include climate considersations. Should this be "No" in the climate column E rather than rainfall. JW - The evidence was found here just for rainfall so will keep this the same. Already duplicated for all hazards | Actioned | Construction and design standards for climate resilient WASH are implemented
LL030 | Sanitation | Conveyance by sewer | Climate Resilient Sewer Conveyance | Changing precipitation patterns; Floods | Attributes of water, sanitation, and hygiene infrastructure | Construction and design standards for climate resilient WASH are implemented | [Proportion of population with a sewer connection served by a] sewer system that can actively manage CSOs |  |  | S | Family 6 | Technical management and support | Continuity in conveyance of FS SN and WW |  | Utility survey | Consortium | No Evidence | 0 | 0 | 0 |  | JW |  |  | [BEE - is this an attribute of sewers? Also was just wondering if we need to define actively manage CSOs a bit more clearly] | Actioned | Construction and design standards for climate resilient WASH are implemented
LL031 | Sanitation | Conveyance by sewer | Climate Resilient Sewer Conveyance | Changing precipitation patterns; Floods | Attributes of water, sanitation, and hygiene infrastructure | Construction and design standards for climate resilient WASH are implemented | [Proportion of population with sewer connection served by a] sewer system fitted with filtration system to limit impact of CSO spill |  | Infrastructure | S | Family 6 | Infrastructure assets | Continuity in conveyance of FS SN and WW | JMP | Infrastructure survey | Review | Evidence | Quantitative | R4a | Takasou, Tsuneto & Tashiro, Toshirou & Sasaoka, Kenji & Katou, Masaharu. (2002). High-Speed Fiber Filter for a Combined Sewerage System to Reduce Discharge Load. 1-12. 10.1061/40644(2002)144. |  | JW |  |  |  |  | Construction and design standards for climate resilient WASH are implemented
LL032 | Sanitation | Conveyance by sewer | Climate Resilient Sewer Conveyance | Changing precipitation patterns; Floods | Attributes of water, sanitation, and hygiene infrastructure | Construction and design standards for climate resilient WASH are implemented | [Proportion of population with sewer connection served by a] a sewer system utilising deep tunnel conveyance |  |  | B | Family 6 | Infrastructure assets | Continuity in conveyance of FS SN and WW |  | Utility survey | Academic and grey literature outside of reviews | No evidence | 0 | 0 | Guy, H., Jamie, B., World Health, O., United Kingdom. Dept. For International, D. & United States of America. University of North Carolina at Chapel, H. 2010. Vision 2030 : the resilience of water supply and sanitation in the face of climate change: technical report / Guy Howard, Jamie Bartram [Online]. World Health Organization. Available: https://policycommons.net/artifacts/561507/vision-2030/ [Accessed]. | Diverting surface water underground, provides further water storage (generally large capacity, reduces CSO spills | JW |  |  | [BEE - is this an attribute of sewers?] | Actioned | Construction and design standards for climate resilient WASH are implemented
LL033 | Sanitation | Conveyance by sewer | Climate Resilient Sewer Conveyance | Relative sea level | Attributes of water, sanitation, and hygiene infrastructure | Construction and design standards for climate resilient WASH are implemented | [Proportion of population with sewer connection served by a] sewer system utilising deep tunnel conveyance |  |  | S | Family 6 | Infrastructure assets | Continuity in conveyance of FS SN and WW |  | Utility survey | Academic and grey literature outside of reviews | No evidence | 0 | 0 | Guy, H., Jamie, B., World Health, O., United Kingdom. Dept. For International, D. & United States of America. University of North Carolina at Chapel, H. 2010. Vision 2030 : the resilience of water supply and sanitation in the face of climate change: technical report / Guy Howard, Jamie Bartram [Online]. World Health Organization. Available: https://policycommons.net/artifacts/561507/vision-2030/ [Accessed]. | Diverting surface water underground, provides further water storage (generally large capacity, reduces CSO spills |  |  |  | [BEE - is this an attribute of sewers?] | Actioned | Construction and design standards for climate resilient WASH are implemented
LL034 | All | Monitoring | Climate Resilient WASH System | Multiple hazards | Adaptation actions by national and subnational governments - Regulation | Climate information is available for decision making | Management information system [in place] that includes data on climate impacts and adaptation measures |  |  | B | Family 1 | Planning, monitoring and review, learning and adaptation | All |  |  | Consortium | No Evidence | 0 | 0 | UNICEF-guidance note shift to climate resilient wash programming |  | AN |  |  | [BEE - this could be at operator level as well?] |  | Climate information is available for decision making
LL035 | Water Supply | System | Climate Resilient Water Supply System | Multiple hazards | Adaptation actions by national and subnational governments - Policy | WASH sector has embedded approach to adaptation to climate change | [Proportion of population served by] water supplies that use data on climate impacts for decision-making |  |  | B | Family 1 | Planning, monitoring and review, learning and adaptation | All |  |  | Review | No Evidence | 0 | R1a | UNICEF-guidance note shift to climate resilient wash programming |  | AN |  |  | [BEE - this could be at operator level as well?] |  | WASH sector has embedded approach to adaptation to climate change
LL036 | All | Monitoring | Climate Resilient WASH System | Multiple hazards | Adaptation actions by national and subnational governments - Regulation | Climate information is available for decision making | National monitoring tools include climate impacts and resilience indicators |  |  | B | Family 1 | Planning, monitoring and review, learning and adaptation |  |  |  | Review | No Evidence | 0 | R1a | GLAAS 2024/25 survey |  | AN |  |  |  |  | Climate information is available for decision making
LL037 | Water Supply | System | Climate Resilient Water Supply System | Multiple hazards | Adaptation actions by national and subnational governments - Regulation | Data, and associated mechanisms, are in place to learn from what is and isn't working | Progress in improving water supply access is tracked for populations disproportionally affected by climate change |  |  | B | Family 1 | Planning, monitoring and review, learning and adaptation |  |  |  | Review | No Evidence | 0 | R1a | GLAAS 2024/25 survey |  | AN |  |  | KC. could be replicated for sanitation and hygiene. Change objective to Progress towards climate resilience WASH is equitable |  | Data, and associated mechanisms, are in place to learn from what is and isn't working
LL038 | Water Supply | System | Climate Resilient Water Supply System | Multiple hazards | Adaptation actions by water and sanitation service providers | Data, and associated mechanisms, are in place to learn from what is and isn't working | [Proportion of population served by] water supplies whose service providers monitor climate impacts and resilience indicators |  |  | S | Family 1 | Planning, monitoring and review, learning and adaptation |  |  | Service provider survey | Review | No Evidence | 0 | R1a | GLAAS 2024/25 survey |  | AN |  |  | AN: combine LL38 and 39? |  | Data, and associated mechanisms, are in place to learn from what is and isn't working
LL039 | Water Supply | System | Climate Resilient Water Supply System | Multiple hazards | Adaptation actions by water and sanitation service providers | Data, and associated mechanisms, are in place to learn from what is and isn't working | [Proportion of population served by] water supplies whose service providers report data on climate impacts and adaptation measures |  |  | S | Family 1 | Planning, monitoring and review, learning and adaptation |  |  | Service provider survey | Consortium | No Evidence | 0 | 0 |  |  | AN |  |  |  |  | Data, and associated mechanisms, are in place to learn from what is and isn't working
LL040 | Water Supply | System | Climate Resilient Water Supply System | Multiple hazards | Adaptation actions by national and subnational governments - Regulation | Data, and associated mechanisms, are in place to learn from what is and isn't working | Regulator collects data on climate impacts and adaptation measures from service providers |  |  | B | Family 3 | Regulations, Rules |  |  |  | Consortium | No Evidence | 0 | 0 |  |  | AN |  |  |  |  | Data, and associated mechanisms, are in place to learn from what is and isn't working
LL041 | Sanitation | System | Climate Resilient Sanitation System | Multiple hazards | Adaptation actions by national and subnational governments - Regulation | Data, and associated mechanisms, are in place to learn from what is and isn't working | [Proportion of] sanitation-related environmental and public health impact assessments incorporating climate risk |  |  | S | Family 1 | Planning, monitoring and review, learning and adaptation | All |  | Agency record | Academic and grey literature outside of reviews | No evidence | 0 | 0 | Willetts, J., Priadi, C., Ombasta, O., Wulandari, D., Imtiyaz, I., Sudhiastiningsih, N., Kohlitz, J., Mills, F. & Listyasari, M. 2022. Co-developing evidence-informed adaptation actions for resilient citywide sanitation: Local government response to climate change in Indonesia. Environment and Planning B-Urban Analytics and City Science, 49, 2129-2150. |  | JW |  |  | [BEE - this could be at operator level as well?] | Actioned | Data, and associated mechanisms, are in place to learn from what is and isn't working
LL042 | All | System | Climate Resilient WASH System | Multiple hazards | Adaptation actions by national and subnational governments - Regulation | Data, and associated mechanisms, are in place to learn from what is and isn't working | [Presence of] monitoring initiatives tracking diarrheal disease outbreaks linked to extreme weather events. |  |  | S | Family 1 | Planning, monitoring and review, learning and adaptation | All |  | Agency record | Academic and grey literature outside of reviews | No evidence | 0 | 0 | Willetts, J., Priadi, C., Ombasta, O., Wulandari, D., Imtiyaz, I., Sudhiastiningsih, N., Kohlitz, J., Mills, F. & Listyasari, M. 2022. Co-developing evidence-informed adaptation actions for resilient citywide sanitation: Local government response to climate change in Indonesia. Environment and Planning B-Urban Analytics and City Science, 49, 2129-2150. |  | JW |  |  | KC. "Number of" is not relevant. Presence of. | Actioned | Data, and associated mechanisms, are in place to learn from what is and isn't working
LL043 | Sanitation | System | Climate Resilient Sanitation System | Multiple hazards | Adaptation actions by national and subnational governments - Institutions | Sufficient quantity and capability of workforce to deliver climate resilient WASH | [Proportion of] utilities that have/provide access to training programmes for construction workers on how to construct resilient structures |  |  | S | Family 5 | Capacity Development/Training | All |  | Utility survey | Consortium | No Evidence | 0 | 0 | 0 |  | JW
LL044 | All | System | Climate Resilient WASH System | Multiple hazards | Adaptation actions by national and subnational governments - Regulation | Data, and associated mechanisms, are in place to learn from what is and isn't working | Post-disaster monitoring and feedback mechanisms are established to assess how infrastructure, services, and treatment systems are impacted by weather events. |  |  | B | Family 1 | Planning, monitoring and review, learning and adaptation | All | ? | ? | Academic and grey literature outside of reviews | No Evidence | 0 | 0 | Willetts, J., Priadi, C., Ombasta, O., Wulandari, D., Imtiyaz, I., Sudhiastiningsih, N., Kohlitz, J., Mills, F. & Listyasari, M. 2022. Co-developing evidence-informed adaptation actions for resilient citywide sanitation: Local government response to climate change in Indonesia. Environment and Planning B-Urban Analytics and City Science, 49, 2129-2150. |  | JW |  |  | [BEE - clarify indicator to show that this relates to operator actions] | Actioned | Data, and associated mechanisms, are in place to learn from what is and isn't working
LL045 | Water Supply | System | Climate Resilient Water Supply System | Multiple hazards | Adaptation actions by water and sanitation service providers | Data, and associated mechanisms, are in place to learn from what is and isn't working | [Proportion of population using] water supplies where water quality is monitored over different seasons |  |  | S | Family 1 | Planning, monitoring and review, learning and adaptation | Water quality |  | Service provider survey | Consortium | No Evidence | 0 | 0 | [7 empty] | Data, and associated mechanisms, are in place to learn from what is and isn't working
LL046 | All | System | Climate Resilient WASH System | Multiple hazards | Adaptation actions by national and subnational governments - Policy | Early warning systems in place that support actions to reduce impact of climate events | Early Warning Systems technology and associated policies and procedures (designed to predict and mitigate the impacts of climate change) account for impacts on WASH services |  |  | B | Family 1 | Planning, monitoring and review, learning and adaptation | All |  | Government policy | Review | No Evidence | 0 | R1a | GWP UNICEF - Strategic Framework for WASH Climate Resilient Development CR WASH Strategic Framework |  |  |  |  | [same wording as LL270 but different source... potentially amend to lead with policy and procedures] | Actioned Merged with old LL276 | Early warning systems in place that support actions to reduce impact of climate events
LL047 | Water Supply | System | Climate Resilient Water Supply System | Multiple hazards | Adaptation actions by water and sanitation service providers | Early warning systems in place that support actions to reduce impact of climate events | [Proportion of] WASH service providers in flood risk areas that have sufficient infrastructure to support and manage an early warning systems |  |  | S | Family 1 | Planning, monitoring and review, learning and adaptation |  |  |  | Review | No Evidence | 0 | R1a | Unicef - CR WASH Strategic framework GWP UNICEF - Strategic Framework for WASH Climate Resilient Development |  |  |  |  | KC. equipment should be in instutional capacity. | Actioned | Early warning systems in place that support actions to reduce impact of climate events
LL048 | Water Supply | System | Climate Resilient Water Supply System | Multiple hazards | Adaptation actions by water and sanitation service providers | Early warning systems in place that support actions to reduce impact of climate events | [Proportion of water supply service providers with] well-defined, event-specific action plans ready for execution on receiving early warnings |  |  | B | Family 1 | Organisational strategy | All |  |  | Academic and grey literature outside of reviews | No evidence | 0 | 0 | Willetts, J., Priadi, C., Ombasta, O., Wulandari, D., Imtiyaz, I., Sudhiastiningsih, N. N. S. N., Kohlitz, J., Mills, F. & Listyasari, M. 2022. Co-developing evidence-informed adaptation actions for resilient citywide sanitation: Local government response |  |  |  |  | [BEE - check there is a matching one for sanitation?] [and potentially hygiene?] [could add r1b as source of proposed/amended indicator "Does the service have a plan or standard operating procedure to act on early warnings and forecasts?" KC - this is not policy, but sould be CR water supply or similar. AN: Suggested edit: "Proportion of water supply service providers with well-defined, event-specific..." | Sanitation one exists will duplicate for hygiene. Sanitation one is in CR Sanitation system rather than policy ; AN: changed col. D to CR water supply | Early warning systems in place that support actions to reduce impact of climate events
LL049 | All | System | Climate Resilient WASH System | Multiple hazards | Adaptation actions by national and subnational governments - Finance | Recovery time post-climate event is minimised | [Number/ value of] Conditional Cash Transfers available/administered to purchase emergency WASH supplies following a climate event |  |  | S | Family 7 | Funding, Financing | All |  | Government budget | Review | No Evidence | 0 | R1a | GWP UNICEF - Strategic Framework for WASH Climate Resilient Development |  |  |  |  | KC. Flood specified. Would be appropriate to make it more general for any climate/extreme event | Actioned | Early warning systems in place that support actions to reduce impact of climate events
LL050 | All | System | Climate Resilient WASH System | Multiple hazards | Adaptation actions by national and subnational governments - Finance | Early warning systems in place that support actions to reduce impact of climate events | Financial incentives to invest in early warning and climate change adaptation technologies in the WASH sector [are in place]. |  |  | B | Family 7 | Funding, Financing | All | Government budget | Government budget | Review | No Evidence | 0 | R1a | UNICEF-guidance note shift to climate resilient wash programming | [6 empty] | Early warning systems in place that support actions to reduce impact of climate events
LL051 | All | System | Climate Resilient WASH System | Multiple hazards | Adaptation actions by national and subnational governments - Finance | Early warning systems in place that support actions to reduce impact of climate events | Institutional analysis has been carried out considering a range of financing options (e.g. cash transfers) and for the poorest households, with reinvestment to adapt to climatic conditions and/or reconstruction after extreme weather events |  |  | B | Family 7 | Financial management | All |  | Government budget; Government Policy | Review | No Evidence | 0 | R1a | UNICEF-guidance note shift to climate resilient wash programming | [6 empty] | Early warning systems in place that support actions to reduce impact of climate events
LL052 | Water Supply | System | Climate Resilient Water Supply System | Changing precipitation patterns; Droughts | Adaptation actions by national and subnational governments - Regulation | Users receiving messages that inform user adaptation actions | Regulatory measures [in place] to place restrictions on non-critical household water use (i.e. hosepipe bans) |  |  | B | Family 3 | Regulations, Rules | Continuity of water supply |  | Government policy | Review | Evidence | Quantitative | R3 | Enqvist and Ziervogel 2019 Water governance and justice in Cape Town: An overview; Papadaskalopoulou et al 2015 Lessons for climate change adaptation from better management of rivers; "Stagge et al 2017 Water Resources Adaptation to Climate and Demand Change in the Potomac River"; Danilenko et al 2010 Climate change and urban water utilities: challenges and opportunities; Renwick and Green 2000 Do Residential Water Demand Side Management Policies Measure Up? An Analysis of Eight California Water Agencies; WDD 2011 Study on the Investigation of Water Demand Management Measures | Scalar for voluntary and mandatory restrictions - add sub-indicators? | AN |  |  |  |  | Early warning systems in place that support actions to reduce impact of climate events
LL053 | Sanitation | Conveyance by road | Climate Resilient Conveyance by Road (including emptying) | Multiple hazards | Adaptation actions by water and sanitation service providers | Operation and management is appropriate to ensure and advance climate resilience | [Proportion of] FSM workers have access to appropriate PPE for climate hazards | (Y/N) |  | B | Family 5 | WASH Workforce | Continuity in emptying of FS, WW, SN; Continuity in conveyance of FS SN and WW |  | Utility survey | Consortium | No evidence | 0 | 0 | 0 | 0 | JW |  |  | Why just for extreme heatr (given most dont have PPE to start with)? Also, what are you thinking - is this about adapted materials or use of clothing with ice packs (as used in Indian cnstruction)? FM - also wonder whether another indicator on a plan to manage worker OHS in extreme events is better than just focusing on PPE? Also hazards trying to access flooded tanks to empty, increased contam risk | Made more general to other hazards | Operation and management is appropriate to ensure and advance climate resilience
LL054 | Sanitation | Conveyance by road | Climate Resilient Conveyance by Road (including emptying) | Changing precipitation patterns; Droughts | Attributes of water, sanitation, and hygiene infrastructure | Operation and management is appropriate to ensure and advance climate resilience | [Proportion of the required volume of] water for FSM operations is available [at all times/ during drought] |  |  | S | Family 6 | Technical management and support | Continuity in emptying of FS, WW, SN; Continuity in conveyance of FS SN and WW |  | Utility survey | Consortium | No evidence | 0 | 0 | 0 | Availability of water for cleaning both truck/site of emptying and personal hygiene |  |  |  | [BEE is this an attribute of transport by road?] [Wording slightly different than others. Others are proportion of something and this one the “Proportion of required water available” is in the measurements not in the indicator KM] | Actioned? | Operation and management is appropriate to ensure and advance climate resilience
LL055 | Sanitation | Conveyance by road | Climate Resilient Conveyance by Road (including emptying) | Multiple hazards | Attributes of water, sanitation, and hygiene infrastructure | Operation and management is appropriate to ensure and advance climate resilience | [Proportion of] FSM vehicles that are suited to traversing multiple terrain types during rainfall/ floods/ droughts |  |  | S | Family 6 | Infrastructure assets | Continuity in emptying of FS, WW, SN; Continuity in conveyance of FS SN and WW |  | Utility survey | Consortium | No evidence | 0 | 0 | 0 | This indicator is about the vehicle's ability to traverse multiple terrain types in event of road damage | JW |  |  | [BEE is this an attribute of transport by road?] | Actioned | Operation and management is appropriate to ensure and advance climate resilience
LL056 | Sanitation | Conveyance by road | Climate Resilient Conveyance by Road (including emptying) | Multiple hazards | Attributes of water, sanitation, and hygiene infrastructure | Supply chains are resilient to climate hazards | [Proportion by length of] key access roads for sanitation operations remain stable and undamaged during flooding | Scale of reinforcement of road |  | S | Family 6 | Infrastructure assets | Continuity in emptying of FS, WW, SN; Continuity in conveyance of FS SN and WW |  | Utility survey | Consortium | No evidence | 0 | 0 | 0 | This is a bit tricky. Utilities are responsible for the roads leading to there depot but to varying extents, this is may be a responsibility for the enabling environment |  |  |  | [BEE - this looks like an attribute of road-based conveyance] [ agree with Barbara for attribute not action..... to make more specific " Access roads used for faecal sludge transport remain stable and undamaged during flooding". Could have indicator under attribute by government to account for different actors in charge of maintaining road..also potential expand out to include more than just flooding to something along lines of "during and after climate events" from R1c or amended from R1c and R1b "Proportion of sanitation service routes accessible to operators during and after events." to be more specific to sanitation or align with transport sector indicator] | Actioned? | Supply chains are resilient to climate hazards
LL057 | Sanitation | Conveyance by road | Climate Resilient Conveyance by Road (including emptying) | Multiple hazards | Adaptation actions by water and sanitation service providers | Recovery time post-climate event is minimised | [Proportion by length of] key access roads for which contingency plans exist to reroute or adapt transport methods for sanitation operations if key roads are damaged or inaccessible. | Presence of plan( Y/N) |  | B; S | Family 6 | Service deilvery model | Continuity in emptying of FS, WW, SN; Continuity in conveyance of FS SN and WW |  | Utility survey | Consortium | No evidence | 0 | 0 | 0 | This may not always be possible, depending on the severity of the event | JW |  |  | [BEE - modify to say operators have plans...] [is it just roads Note this is missing a word or two maybe Operators have in place "plans to" or something else here | Actioned | Recovery time post-climate event is minimised
LL058 | Sanitation | Conveyance by road | Climate Resilient Conveyance by Road (including emptying) | Multiple hazards | Adaptation actions by water and sanitation service providers | Early warning systems in place that support actions to reduce impact of climate events | [Proportion of sanitation service providers with] well-defined, event-specific action plans ready for execution on receiving early warnings |  |  | B; S | Family 6 | Service deilvery model | Continuity in emptying of FS, WW, SN; Continuity in conveyance of FS SN and WW |  | Utility survey | Consortium | No evidence | 0 | 0 | 0 |  | JW |  |  | Potentially ignore but wording doesn’t fully match measurement. You could have well defined plan that lacks training. Either potentially split into two indicators (one for training/drills, one for plans) or incorporate training into the indicator. comment also applies to LL134 | Actioned | Early warning systems in place that support actions to reduce impact of climate events
LL059 | Sanitation | Conveyance by road | Climate Resilient Conveyance by Road (including emptying) | Changing precipitation patterns; Floods | Adaptation actions by water and sanitation service providers | Operation and management is appropriate to ensure and advance climate resilience | A progamme of pre-emptive emptying, (e.g. before wet season) is in place | (Y/N; Scale |  | B | Family 6 | Service deilvery model | Continuity in emptying of FS, WW, SN; Continuity in conveyance of FS SN and WW | Utility survey |  | Academic and grey literature outside of reviews | No evidence | 0 | 0 | Willetts, J., Priadi, C., Ombasta, O., Wulandari, D., Imtiyaz, I., Sudhiastiningsih, N. N. S. N., Kohlitz, J., Mills, F. & Listyasari, M. 2022. Co-developing evidence-informed adaptation actions for resilient citywide sanitation: Local government response |  | JW |  |  | FM - this seems like multiple indicators. One is on pre-emptive emptying (although I wouldn't necessarily include free). Another is that there are multiple emptying providers (diversifying service provision) | Actioned - created a new indicator LL 433 | Operation and management is appropriate to ensure and advance climate resilience
LL060 | Water Supply | System | Climate Resilient Water Supply System | Multiple hazards | Adaptation actions by national and subnational governments - Policy | Progress towards climate resilience WASH is equitable | Sector strategies include measures to improve water supply services for populations vulnerable to climate change |  |  | B | Family 1 | Policy | All |  | Government policy | Review | No Evidence | 0 | R1a | GLAAS 2024/25 survey |  | AN |  |  |  |  | Progress towards climate resilience WASH is equitable
LL061 | All | System | Climate Resilient WASH System | Multiple hazards | Adaptation actions by national and subnational governments - Finance | Progress towards climate resilience WASH is equitable | Total value of investment to build WASH resilience sufficient to meet the needs of the most vulnerable population |  |  | S | Family 7 | Budgeting, Expenditure | All | ? | ? | Academic and grey literature outside of reviews | No Evidence | 0 | 0 | Willetts, J., Priadi, C., Ombasta, O., Wulandari, D., Imtiyaz, I., Sudhiastiningsih, N., Kohlitz, J., Mills, F. & Listyasari, M. 2022. Co-developing evidence-informed adaptation actions for resilient citywide sanitation: Local government response to climate change in Indonesia. Environment and Planning B-Urban Analytics and City Science, 49, 2129-2150. |  | JW |  |  |  |  | Progress towards climate resilience WASH is equitable
LL062 | Sanitation | Policy | Climate Resilient Sanitation System | Multiple hazards | Adaptation actions by national and subnational governments - Policy | Progress towards climate resilience WASH is equitable | Sector strategies include measures to improve sanitation services for populations vulnerable to climate change |  |  | B | Family 1 | Policy | All | Government policy | Government policy | Review | No Evidence | 0 | R1a | GLAAS 2024/25 survey | [6 empty] | Progress towards climate resilience WASH is equitable
LL063 | Hygiene | Policy | Climate Resilient Hygiene System | Multiple hazards | Adaptation actions by national and subnational governments - Policy | Progress towards climate resilience WASH is equitable | Sector strategies include measures to improve hygiene services for populations vulnerable to climate change |  |  | B | Family 1 | Policy | All |  | Government policy | Review | No Evidence | 0 | R1a | GLAAS 2024/25 survey | [6 empty] | Progress towards climate resilience WASH is equitable
LL064 | All | System | Climate Resilient WASH System | Multiple hazards | Adaptation actions by national and subnational governments - Policy | Progress towards climate resilience WASH is equitable | [Proportion of households where] uptake of climate smart technologies is [not] limited by social barriers |  |  | S | Family 6 | Infrastructure assets |  |  |  | Review | No Evidence | 0 | R1a | GWP UNICEF - Strategic Framework for WASH Climate Resilient Development | [6 empty] | Progress towards climate resilience WASH is equitable
LL065 | All | System | Climate Resilient WASH System | Multiple hazards | Adaptation actions by national and subnational governments - Policy | Progress towards climate resilience WASH is equitable | [Proportion of climate-vulnerable population benefiting from] effective integrated WASH and climate resilience planning |  |  | S | Family 1 | Planning, monitoring and review, learning and adaptation | All |  | Government policy | Review | No Evidence | 0 | R1a | GWP UNICEF - Strategic Framework for WASH Climate Resilient Development | [6 empty] | Progress towards climate resilience WASH is equitable
LL066 | All | System | Climate Resilient WASH System | Not explicitly climate change focussed | Adaptation actions by national and subnational governments - Finance | Progress towards climate resilience WASH is equitable | [Adequate finance] available to prioritise sanitation and hygiene interventions in areas where open defecation is practised |  |  | B | Family 7 | Funding, Financing | All | Government budget | Government budget | Review | No Evidence | 0 | R1a | GWP UNICEF - Strategic Framework for WASH Climate Resilient Development |  |  |  |  | KC. not climate relevant. | Actioned | Progress towards climate resilience WASH is equitable
LL067 | All | System | Climate Resilient WASH System | Not explicitly climate change focussed | Adaptation actions by national and subnational governments - Finance | Progress towards climate resilience WASH is equitable | Targeted finance available for the most climate and socially vulnerable populations |  |  | B | Family 7 | Funding, Financing | All | Government budget | Government budget | Review | No Evidence | 0 | R1a | GWP UNICEF - Strategic Framework for WASH Climate Resilient Development |  |  |  |  | KC. Not climate related. Climate vulnerable populations or socially vulnerable? Needs appropriate wording. | Actioned | Progress towards climate resilience WASH is equitable
LL068 | Water Supply | System | Climate Resilient Water Supply System | Multiple hazards | Adaptation actions by national and subnational governments - Institutions | Data, and associated mechanisms, are in place to learn from what is and isn't working | Climate projections and seasonal forecasts are communicated to the water sector |  |  | B | Family 2 | Institutional arrangements |  |  |  | Consortium | No Evidence | 0 | 0 |  |  | AN |  |  | KC. Change objective to Climate information is available for decision making |  | Data, and associated mechanisms, are in place to learn from what is and isn't working
LL069 | All | System | Climate Resilient WASH System | Multiple hazards | Adaptation actions by national and subnational governments - Institutions | Early warning systems in place that support actions to reduce impact of climate events | [Proportion of households] receiving clear and timely messaging from early warning systems before, during, and after a climate event or hazard |  |  | S | Family 1 | Data and information | All |  | Household survey | Consortium | No Evidence | 0 | 0 | 0 |  | JW |  |  |  |  | Early warning systems in place that support actions to reduce impact of climate events
LL070 | All | System | Climate Resilient WASH System | Multiple hazards | Adaptation actions by national and subnational governments - Institutions | Early warning systems in place that support actions to reduce impact of climate events | [Proportion of service providers] receiving clear and timely messaging from early warning systems before, during, and after a climate event or hazard |  |  | S | Family 1 | Data and information | All |  | Utility survey | Consortium | No Evidence | 0 | 0 | 0 |  | JW |  |  |  |  | Early warning systems in place that support actions to reduce impact of climate events
LL071 | All | System | Climate Resilient WASH System | Multiple hazards | Adaptation actions by national and subnational governments - Institutions | Early warning systems in place that support actions to reduce impact of climate events | National early warning system for climate hazards is in place and includes WASH-relevant information |  |  | B | Family 1 | Planning, monitoring and review, learning and adaptation | All | Utility survey | Government policy | Consortium | No Evidence | 0 | 0 | 0 |  | JW |  |  | [could amend wording to follow indicators from WHO r1b "Operational climate-informed health early warning systems for extreme weather and climate events developed, implemented and updated"] KC. EWS for climate or health? WHy is it based on utility survey if it is national? | Actioned | Early warning systems in place that support actions to reduce impact of climate events
LL072 | Sanitation | System | Climate Resilient Sanitation System | Multiple hazards | Adaptation actions by national and subnational governments - Institutions | Climate information is available for decision making | Climate projections and seasonal forecasts are communicated to the sanitation sector |  |  | B | Family 1 | Institutional arrangements | All | Utility survey | Consortium | Consortium | No Evidence | 0 | 0 | 0 |  | JW |  |  |  |  | Climate information is available for decision making
LL073 | All | System | Climate Resilient WASH System | Multiple hazards | Adaptation actions by national and subnational governments - Policy | Users receiving messages that inform user adaptation actions | Evidence of engagement with users prior to disasters to share locally-based climate issues, and build awareness of options and response capacity |  |  | S | Family 4 | Public engagement process | All | ? | Household survey | Academic and grey literature outside of reviews | No Evidence | 0 | 0 | Willetts, J., Priadi, C., Ombasta, O., Wulandari, D., Imtiyaz, I., Sudhiastiningsih, N., Kohlitz, J., Mills, F. & Listyasari, M. 2022. Co-developing evidence-informed adaptation actions for resilient citywide sanitation: Local government response to climate change in Indonesia. Environment and Planning B-Urban Analytics and City Science, 49, 2129-2150. |  | JW |  |  | [potentially add note to TWG on incoporating at-risk or vulnerable populations. R1c had a few indicators specifically targeting communication for vulnerable populations] KC. Similar ot measures of who receives information in monitoring. Change objective to: Users receiving messages that inform user adaptation actions | Actioned | Users receiving messages that inform user adaptation actions
LL074 | Sanitation | Treatment | Climate Resilient Design and Operation of WW and FS Treatment Processes | Multiple hazards | Attributes of water, sanitation, and hygiene infrastructure | Construction and design standards for climate resilient WASH are implemented | [Proportion of] fecal sludge and wastewater treatment works with adequate flood protection in place | (Y/N) | B | B | Family 6 | Infrastructure assets | Continuity of volume, proportion, and level of treatment of FS SN and WW | JMP | Utility survey | Review | Evidence | Qualitative | R4a | Rizk, T. & Bhattarai, R. 2014. Austin Water Utility Wastewater Treatment Plants Flood Preparedness, Management, and Response. Proceedings of the Water Environment Federation, 2014, 6505-6529. |  | JW |  |  |  |  | Construction and design standards for climate resilient WASH are implemented
LL075 | Sanitation | Treatment | Climate Resilient Design and Operation of WW and FS Treatment Processes | Multiple hazards | Attributes of water, sanitation, and hygiene infrastructure | Construction and design standards for climate resilient WASH are implemented | [Proportion of] fecal sludge and wasteater treatment works located in low flood-risk zones. | Proportion as described |  | S | Family 6 | Infrastructure assets | Continuity of volume, proportion, and level of treatment of FS SN and WW | Utility survey | Utility survey | Academic and grey literature outside of reviews | No evidence | 0 | 0 | Karamouz, M., Rasoulnia, E., Olyaei, M. A. & Zahmatkesh, Z. 2018. Prioritizing Investments in Improving Flood Resilience and Reliability of Wastewater Treatment Infrastructure. Journal of Infrastructure Systems, 24, 04018021. |  | JW |  |  | FM - Wonder whether "treatment" should be added before infrastructure? While it is in the category, it would be more clear to add to the indicators and using "treatment" covers both WW and FS treatment, although I imagine the source only referred to WWTP | Actioned | Construction and design standards for climate resilient WASH are implemented
LL076 | Sanitation | Treatment | Climate Resilient Design and Operation of WW and FS Treatment Processes | Multiple hazards | Attributes of water, sanitation, and hygiene infrastructure | Construction and design standards for climate resilient WASH are implemented | [Proportion of wastewater lift/ pump stations which] use submersible pumps (rather than dry-well pumping stations) |  |  | B | Family 6 | Infrastructure Assets | Continuity of volume, proportion, and level of treatment of FS SN and WW |  | Utility survey | Review | No Evidence | 0 | R1a | UNICEF-guidance note shift to climate resilient wash programming |  | JW |  |  |  |  | Construction and design standards for climate resilient WASH are implemented
LL077 | Sanitation | Treatment | Climate Resilient Design and Operation of WW and FS Treatment Processes | Multiple hazards | Attributes of water, sanitation, and hygiene infrastructure | Construction and design standards for climate resilient WASH are implemented | [Proportion of wastewater lift/ pump stations which are] elevated above a design flood level |  |  | B | Family 6 | Infrastructure Assets | Continuity of volume, proportion, and level of treatment of FS SN and WW | Utility survey | Utility survey | Review | No Evidence | 0 | R1a | UNICEF-guidance note shift to climate resilient wash programming |  | JW |  |  |  |  | Construction and design standards for climate resilient WASH are implemented
LL078 | Sanitation | Capture; containment | Climate Resilient Sanitation User Interface, Capture, and Containment (including flush) | Multiple hazards | Adaptation actions by users | Construction and design standards for climate resilient WASH are implemented | [Proportion of toilets/latrines] sited at a risk-based minimum distance from water body | Distance from water body | Infrastructure | S | Family 6 | New Construction | Continuity in capture (and flush) of FS ; Continuity in containment of FS SN and WW | JMP | Household survey | Review | Evidence | Qualitative | R4a | Kanda A, Ncube EJ, Voyi K (2022) Drivers and barriers to sustained use of Blair ventilated improved pit latrine after nearly four decades in rural Zimbabwe. PLoS ONE 17(4): e0265077. https://doi.org/10.1371/journal.pone.0265077 |  | JW |  |  | OK, but this then begs the question of how far? I think you may need to add 'risk-based minimum distance from....' Update column G to be "is prevented" not "in prevented FM - could change objective to "Innundation is prevented to toilet and containment during and following flooding" to consolidate | Actioned | Construction and design standards for climate resilient WASH are implemented
LL079 | Sanitation | Capture; containment | Climate Resilient Sanitation User Interface, Capture, and Containment (including flush) | Changing precipitation patterns; Floods | Adaptation actions by water and sanitation service providers | Construction and design standards for climate resilient WASH are implemented | [Proportion of toilets/latrines] sited at a risk-based minimum distance from water body | Distance from water body | Infrastructure | B; S | Family 6 | New Construction | Continuity in capture (and flush) of FS ; Continuity in containment of FS SN and WW | Glaas | Utility survey | Review | Derived from evidence | 0 | Adapted from R4a | Kanda A, Ncube EJ, Voyi K (2022) Drivers and barriers to sustained use of Blair ventilated improved pit latrine after nearly four decades in rural Zimbabwe. PLoS ONE 17(4): e0265077. https://doi.org/10.1371/journal.pone.0265077 UNICEF _ CR WASH Strategic Framework | Adapted from LL5 evidence for user adaptation. This indicator is for service provider | JW | This indicator has been adapted from evidence in R4 where users made the adaptation |  | [BEE - reword to show that the operator has integrated this into the siting?] Update column G to be "is prevented" not "in prevented FM - could change objective to "Innundation is prevented to toilet and containment during and following flooding" to consolidate | Actioned | Construction and design standards for climate resilient WASH are implemented
LL080 | Sanitation | Capture | Climate Resilient Sanitation User Interface, Capture, and Containment (including flush) | Changing precipitation patterns; Floods | Adaptation actions by users | Construction and design standards for climate resilient WASH are implemented | [Proportion of toilets/latrines] with soffit and floor raised above a given level, informed by flood risk assessment | Height of toilet base; Has toilet been raised |  | S | Family 6 | New Construction | Continuity in capture (and flush) of FS ; Continuity in containment of FS SN and WW |  | Household survey | Review | Evidence | Qualitative | R4a | Uddin, S. M., Ronteltap, M. & Van Lier, J. B. 2013. Assessment of urine diverting dehydrating toilets as a flood-resilient and affordable sanitation technology in the context of Bangladesh. Journal of Water, Sanitation and Hygiene for Development, 3, 87-95. Lebu, S., Gyimah, R., Nandoya, E., Brown, J., Salzberg, A. & Manga, M. 2024. Assessment of sanitation infrastructure resilience to extreme rainfall and flooding: Evidence from an informal settlement in Kenya. Journal of Environmental Management, 354. Morshed, G. & Sobhan, A. 2010. The search for appropriate latrine solutions for flood-prone areas of Bangladesh. Waterlines, 29, 236-245. UNICEF _ CR WASH Strategic Framework |  | JW |  |  | Does 'base' mean the 'base of the pit/containment'? If so needs qualifier of this being risk-based minimum height | Actioned | Construction and design standards for climate resilient WASH are implemented
LL081 | Sanitation | Capture; containment | Climate Resilient Sanitation User Interface, Capture, and Containment (including flush) | Changing precipitation patterns; Floods | Attributes of water, sanitation, and hygiene infrastructure | Construction and design standards for climate resilient WASH are implemented | [Proportion of toilets/latrines] with soffit and floor raised above a given level, informed by flood risk assessment | Height of toilet base; Has toilet been raised (Y/N) |  | S | Family 6 | New Construction | Continuity in capture (and flush) of FS ; Continuity in containment of FS SN and WW |  | Household survey | Review | Derived from Evidence | 0 | R4a | Uddin, S. M., Ronteltap, M. & Van Lier, J. B. 2013. Assessment of urine diverting dehydrating toilets as a flood-resilient and affordable sanitation technology in the context of Bangladesh. Journal of Water, Sanitation and Hygiene for Development, 3, 87-95. Lebu, S., Gyimah, R., Nandoya, E., Brown, J., Salzberg, A. & Manga, M. 2024. Assessment of sanitation infrastructure resilience to extreme rainfall and flooding: Evidence from an informal settlement in Kenya. Journal of Environmental Management, 354. Morshed, G. & Sobhan, A. 2010. The search for appropriate latrine solutions for flood-prone areas of Bangladesh. Waterlines, 29, 236-245. UNICEF _ CR WASH Strategic Framework |  | JW |  |  | [BEE this looks like an attribute] | Actioned | Construction and design standards for climate resilient WASH are implemented
LL082 | Sanitation | Containment | Climate Resilient Sanitation User Interface, Capture, and Containment (including flush) | Changing precipitation patterns; Floods | Attributes of water, sanitation, and hygiene infrastructure | Construction and design standards for climate resilient WASH are implemented | [Proportion of containments] covered to prevent water ingress | Containment covered (Y/N) |  | S | Family 6 | New Construction | Continuity in containment of FS SN and WW; Continuity in capture (and flush) of FS |  | Utility survey; Household survey | Academic and grey literature outside of reviews | No evidence | 0 | 0 | Guy, H., Jamie, B., World Health, O., United Kingdom. Dept. For International, D. & United States of America. University of North Carolina at Chapel, H. 2010. Vision 2030 : the resilience of water supply and sanitation in the face of climate change: technical report / Guy Howard, Jamie Bartram [Online]. World Health Organization. Available: https://policycommons.net/artifacts/561507/vision-2030/ [Accessed]. |  | JW |  |  | [BEE this looks like an attribute] | Actioned | Construction and design standards for climate resilient WASH are implemented
LL083 | Sanitation | Containment | Climate Resilient Sanitation User Interface, Capture, and Containment (including flush) | Changing precipitation patterns; Floods | Adaptation actions by users | Construction and design standards for climate resilient WASH are implemented | [Proportion of containments] covered to prevent water ingress | Containment covered (Y/N) |  | B | Family 6 | New Construction | Continuity in containment of FS SN and WW; Continuity in capture (and flush) of FS |  | Household survey | Academic and grey literature outside of reviews | No evidence | 0 | 0 | Guy, H., Jamie, B., World Health, O., United Kingdom. Dept. For International, D. & United States of America. University of North Carolina at Chapel, H. 2010. Vision 2030 : the resilience of water supply and sanitation in the face of climate change: technical report / Guy Howard, Jamie Bartram [Online]. World Health Organization. Available: https://policycommons.net/artifacts/561507/vision-2030/ [Accessed]. |  | JW |  |  |  |  | Construction and design standards for climate resilient WASH are implemented
LL084 | Sanitation | Capture; containment | Climate Resilient Sanitation User Interface, Capture, and Containment (including flush) | Multiple hazards | Adaptation actions by users | Construction and design standards for climate resilient WASH are implemented | [Proportion of containments] sited in area with deep groundwater table | GW table level |  | B; S | Family 6 | New Construction | Continuity in containment of FS SN and WW; Continuity in capture (and flush) of FS |  | Household survey | Review | No evidence | 0 | R1a | Chanda Shimi, A., Ara Parvin, G., Biswas, C. and Shaw, R. (2010), "Impact and adaptation to flood: A focus on water supply, sanitation and health problems of rural community in Bangladesh", Disaster Prevention and Management, Vol. 19 No. 3, pp. 298-313. https://doi.org/10.1108/09653561011052484 UNICEF _ CR WASH Strategic Framework | Defitintion of 'deep' will vary - needs to be informed by geotechnical analysis and national building codes | JW |  |  |  |  | Construction and design standards for climate resilient WASH are implemented
LL085 | Sanitation | Capture; containment | Climate Resilient Sanitation User Interface, Capture, and Containment (including flush) | Multiple hazards | Attributes of water, sanitation, and hygiene infrastructure | Construction and design standards for climate resilient WASH are implemented | [Proportion of containments] sited in area with deep groundwater table | GW table level |  | S | Family 6 | New Construction | Continuity in containment of FS SN and WW; Continuity in capture (and flush) of FS |  | Utility survey; Household survey | Review | Derived from Evidence | 0 | 0 | Chanda Shimi, A., Ara Parvin, G., Biswas, C. and Shaw, R. (2010), "Impact and adaptation to flood: A focus on water supply, sanitation and health problems of rural community in Bangladesh", Disaster Prevention and Management, Vol. 19 No. 3, pp. 298-313. https://doi.org/10.1108/09653561011052484 UNICEF _ CR WASH Strategic Framework | Defitintion of 'deep' will vary - needs to be informed by geotechnical analysis and national building codes | JW |  |  | [BEE this looks like an attribute] | Actioned | Construction and design standards for climate resilient WASH are implemented
LL086 | Sanitation | Capture; containment | Climate Resilient Sanitation User Interface, Capture, and Containment (including flush) | Changing precipitation patterns; Droughts | Attributes of water, sanitation, and hygiene infrastructure | Construction and design standards for climate resilient WASH are implemented | [Proportion of containments] using technologies decoupled from the water cycle (e.g., container-based sanitation, composting, VIP). | Decoupled system (Y/N) |  | B | Family 6 | Infrastucture development | Continuity in containment of FS SN and WW |  | Utility survey; Household survey | Academic and grey literature outside of reviews | No evidence | 0 | 0 | Willetts, J., Priadi, C., Ombasta, O., Wulandari, D., Imtiyaz, I., Sudhiastiningsih, N. N. S. N., Kohlitz, J., Mills, F. & Listyasari, M. 2022. Co-developing evidence-informed adaptation actions for resilient citywide sanitation: Local government response to climate change in Indonesia. Environment and Planning B: Urban Analytics and City Science, 49, 2129-2150. |  | JW |  |  | [BEE this looks like an attribute] | Actioned | Construction and design standards for climate resilient WASH are implemented
LL087 | Sanitation | Containment | Climate Resilient Sanitation User Interface, Capture, and Containment (including flush) | Changing precipitation patterns; Floods | Attributes of water, sanitation, and hygiene infrastructure | Construction and design standards for climate resilient WASH are implemented | [Proportion of septic tanks with] outlet fitted with non-return valve | Non-return value present (Y/N) |  | S | Family 6 | Infrastucture development | Continuity in containment of FS SN and WW; |  | Utility survey; Household survey | Academic and grey literature outside of reviews | No evidence | 0 | 0 | Guy, H., Jamie, B., World Health, O., United Kingdom. Dept. For International, D. & United States of America. University of North Carolina at Chapel, H. 2010. Vision 2030 : the resilience of water supply and sanitation in the face of climate change: technical report / Guy Howard, Jamie Bartram [Online]. World Health Organization. Available: https://policycommons.net/artifacts/561507/vision-2030/ [Accessed]. |  | JW |  |  | [BEE this looks like an attribute] | Actioned | Construction and design standards for climate resilient WASH are implemented
LL088 | Sanitation | Containment | Climate Resilient Sanitation User Interface, Capture, and Containment (including flush) | Changing precipitation patterns; Floods | Adaptation actions by users | Construction and design standards for climate resilient WASH are implemented | [Proportion of septic tanks with] outlet fitted with non-return valve | Non-return value present (Y/N) |  | B | Family 6 | Infrastucture development | Continuity in containment of FS SN and WW; | Utility survey; Household survey | Household survey | Academic and grey literature outside of reviews | No evidence | 0 | 0 | Guy, H., Jamie, B., World Health, O., United Kingdom. Dept. For International, D. & United States of America. University of North Carolina at Chapel, H. 2010. Vision 2030 : the resilience of water supply and sanitation in the face of climate change: technical report / Guy Howard, Jamie Bartram [Online]. World Health Organization. Available: https://policycommons.net/artifacts/561507/vision-2030/ [Accessed]. | [6 empty] | Construction and design standards for climate resilient WASH are implemented
LL089 | Sanitation | Capture | Climate Resilient Sanitation User Interface, Capture, and Containment (including flush) | Changing precipitation patterns; Floods | Attributes of water, sanitation, and hygiene infrastructure | Construction and design standards for climate resilient WASH are implemented | [Proportion of sewer connections with] outlet fitted with non-return valve | Non-return value present (Y/N) |  | S | Family 6 | Infrastucture development | Continuity in containment of FS SN and WW; |  | Utility survey; Household survey | Academic and grey literature outside of reviews | No evidence | 0 | 0 | Guy, H., Jamie, B., World Health, O., United Kingdom. Dept. For International, D. & United States of America. University of North Carolina at Chapel, H. 2010. Vision 2030 : the resilience of water supply and sanitation in the face of climate change: technical report / Guy Howard, Jamie Bartram [Online]. World Health Organization. Available: https://policycommons.net/artifacts/561507/vision-2030/ [Accessed]. |  | JW |  |  | [BEE this looks like an attribute] | Actioned | Construction and design standards for climate resilient WASH are implemented
LL090 | Sanitation | Capture | Climate Resilient Sanitation User Interface, Capture, and Containment (including flush) | Changing precipitation patterns; Floods | Adaptation actions by users | Construction and design standards for climate resilient WASH are implemented | [Proportion of sewer connections with] outlet fitted with non-return valve | Non-return value present (Y/N) | Infrastructure assets | B | Family 6 | Infrastucture development | Continuity in containment of FS SN and WW; | Utility survey; Household survey | Household survey | Academic and grey literature outside of reviews | No evidence | 0 | 0 | Guy, H., Jamie, B., World Health, O., United Kingdom. Dept. For International, D. & United States of America. University of North Carolina at Chapel, H. 2010. Vision 2030 : the resilience of water supply and sanitation in the face of climate change: technical report / Guy Howard, Jamie Bartram [Online]. World Health Organization. Available: https://policycommons.net/artifacts/561507/vision-2030/ [Accessed]. |  | JW |  |  |  |  | Construction and design standards for climate resilient WASH are implemented
LL091 | Sanitation | Capture; containment | Climate Resilient Sanitation User Interface, Capture, and Containment (including flush) | Changing precipitation patterns; Floods | Adaptation actions by water and sanitation service providers | Construction and design standards for climate resilient WASH are implemented | [Proportion of sealed containment/tanks in areas with high/ rising groundwater] that are designed for buoyancy | Tanks designed for buoyancy (Y/N) |  | S | Family 6 | New Construction | Continuity in capture (and flush) of FS ; Continuity in containment of FS SN and WW |  | Utility survey; Household survey | Consortium | No Evidence | 0 | 0 | 0 |  | JW |  |  | [BEE this looks like an attribute] | Actioned | Construction and design standards for climate resilient WASH are implemented
LL092 | Sanitation | Containment | Climate Resilient Sanitation User Interface, Capture, and Containment (including flush) | Changing precipitation patterns; Floods | Attributes of water, sanitation, and hygiene infrastructure | Construction and design standards for climate resilient WASH are implemented | [Proportion of containments in flood-prone areas] that are sized appropriately to promote frequent emptying and prevent build up of fecal waste | Size of pit/ or w/d ratio |  | S | Family 6 | New Construction | Continuity in containment of FS SN and WW |  | Utility survey; Household survey | Academic and grey literature outside of reviews | No evidence | 0 | 0 | Guy, H., Jamie, B., World Health, O., United Kingdom. Dept. For International, D. & United States of America. University of North Carolina at Chapel, H. 2010. Vision 2030 : the resilience of water supply and sanitation in the face of climate change: technical report / Guy Howard, Jamie Bartram [Online]. World Health Organization. Available: https://policycommons.net/artifacts/561507/vision-2030/ [Accessed]. | To avoid shallow ground water table. Definiton/ratio of pit dimensions has to be defined.Shallower pits may be more susceptible to surface water flooding | JW |  |  | Yes shallower pits may be more susceptible to surface water flooding | Actioned - Added comment to commentary | Construction and design standards for climate resilient WASH are implemented
LL093 | Sanitation | Containment | Climate Resilient Sanitation User Interface, Capture, and Containment (including flush) | Changing precipitation patterns; Floods | Attributes of water, sanitation, and hygiene infrastructure | Construction and design standards for climate resilient WASH are implemented | [Proportion of containments in flood-prone areas with] vents/openings sited above expected flood lines, informed by risk assessment | Position of vent relative to flood line |  | S | Family 6 | New Construction | Continuity in containment of FS SN and WW | Utility survey; Household survey | Household survey | Academic and grey literature outside of reviews | No evidence | 0 | 0 | Guy, H., Jamie, B., World Health, O., United Kingdom. Dept. For International, D. & United States of America. University of North Carolina at Chapel, H. 2010. Vision 2030 : the resilience of water supply and sanitation in the face of climate change: technical report / Guy Howard, Jamie Bartram [Online]. World Health Organization. Available: https://policycommons.net/artifacts/561507/vision-2030/ [Accessed]. |  | JW |  |  |  |  | Construction and design standards for climate resilient WASH are implemented
LL094 | Sanitation | Regulation | Climate Resilient Sanitation System | Multiple hazards | Adaptation actions by water and sanitation service providers | Construction and design standards for climate resilient WASH are implemented | [Proportion of population served by] sanitation services which conform to national regulations and standards on resilient sanitation services and utilise approved construction materials |  |  | S | Family 3 | Standards, norms, SOPs |  |  |  | Academic and grey literature outside of reviews | No Evidence | 0 | 0 | Willetts, J., Priadi, C., Ombasta, O., Wulandari, D., Imtiyaz, I., Sudhiastiningsih, N., Kohlitz, J., Mills, F. & Listyasari, M. 2022. Co-developing evidence-informed adaptation actions for resilient citywide sanitation: Local government response to climate change in Indonesia. Environment and Planning B-Urban Analytics and City Science, 49, 2129-2150 |  | JW |  |  | [BEE - this could be at operator level as well?] | Actioned | Construction and design standards for climate resilient WASH are implemented
LL095 | All | System | Climate Resilient WASH System | Multiple hazards | Adaptation actions by national and subnational governments - Regulation | Appropriate standards and design guidance exist to address climate hazards | [Existence of a national or local] QA (quality assurance process) to be performed by service provider |  |  | B | Family 3 | Compliance, Enforcement, Reporting | All |  | Utility survey | Consortium | Derived from evidence | 0 | Adapted from R4a | Kanda A, Ncube EJ, Voyi K (2022) Drivers and barriers to sustained use of Blair ventilated improved pit latrine after nearly four decades in rural Zimbabwe. PLoS ONE 17(4): e0265077. https://doi.org/10.1371/journal.pone.0265077 Uddin, S. M., Ronteltap, M. & Van Lier, J. B. 2013. Assessment of urine diverting dehydrating toilets as a flood-resilient and affordable sanitation technology in the context of Bangladesh. Journal of Water, Sanitation and Hygiene for Development, 3, 87-95. Hoque, B. A. and Huttly, S. R. and Aziz, K. M. and Hasan, Z. and Patwary, M. Y. (1989) HOQUE, B.A., HUTTLY, S.R.A., AZIZ, K.M.A., HASAN, Z. and PATWARY, M.Y. (1989), Effects of Floods on the Use and Condition of Pit Latrines in Rural Bangladesh. Disasters, 13: 315-321. https://doi.org/10.1111/j.1467-7717.1989.tb00725.x Jewitt, S. (2011). Geographies of shit: spatial and temporal variations in attitudes towards human waste. Progress in Human Geography, 35(5), https://doi.org/10.1177/0309132510394704 |  | JW |  |  | [BEE clarify that operator has to do this] KC. How does this relate to climate? Is the scale only utility, or would it include small? | Actioned | Appropriate standards and design guidance exist to address climate hazards
LL096 | Water Supply | System | Climate Resilient Water Supply System | Multiple hazards | Adaptation actions by water and sanitation service providers | Construction and design standards for climate resilient WASH are implemented | [Proportion of service providers with] climate-informed QA (quality assurance) process implemented during construction phase |  | Operational | B | Family 3 | Compliance, Enforcement, Reporting | All | Glaas | ? | Consortium | Evidence | Qualitative | R4a | Kanda A, Ncube EJ, Voyi K (2022) Drivers and barriers to sustained use of Blair ventilated improved pit latrine after nearly four decades in rural Zimbabwe. PLoS ONE 17(4): e0265077. https://doi.org/10.1371/journal.pone.0265077 Uddin, S. M., Ronteltap, M. & Van Lier, J. B. 2013. Assessment of urine diverting dehydrating toilets as a flood-resilient and affordable sanitation technology in the context of Bangladesh. Journal of Water, Sanitation and Hygiene for Development, 3, 87-95. Hoque, B. A. and Huttly, S. R. and Aziz, K. M. and Hasan, Z. and Patwary, M. Y. (1989) HOQUE, B.A., HUTTLY, S.R.A., AZIZ, K.M.A., HASAN, Z. and PATWARY, M.Y. (1989), Effects of Floods on the Use and Condition of Pit Latrines in Rural Bangladesh. Disasters, 13: 315-321. https://doi.org/10.1111/j.1467-7717.1989.tb00725.x Jewitt, S. (2011). Geographies of shit: spatial and temporal variations in attitudes towards human waste. Progress in Human Geography, 35(5), https://doi.org/10.1177/0309132510394704 GWP -Strategic Framework for WASH Climate Resilient Development |  | JW |  |  | [BEE clarify that operator has to do this] | Actioned | Construction and design standards for climate resilient WASH are implemented
LL098 | Water Supply | System | Climate Resilient Water Supply System | Multiple hazards | Adaptation actions by water and sanitation service providers | Construction and design standards for climate resilient WASH are implemented | [Proportion of population served by] water supplies conform to national regulations and standards on resilient water supply design and utilise approved construction materials |  |  | B | Family 3 | Compliance, Enforcement, Reporting |  |  | ? | Consortium | No Evidence | 0 | 0 | Willetts, J., Priadi, C., Ombasta, O., Wulandari, D., Imtiyaz, I., Sudhiastiningsih, N., Kohlitz, J., Mills, F. & Listyasari, M. 2022. Co-developing evidence-informed adaptation actions for resilient citywide sanitation: Local government response to climate change in Indonesia. Environment and Planning B-Urban Analytics and City Science, 49, 2129-2150. |  | AN |  |  | [BEE - this could be at operator level as well?] KC. same as above. need to standardise other columns. AS measure of regulation , it is more appropriate at government action |  | Construction and design standards for climate resilient WASH are implemented
LL099 | Sanitation | System | Climate Resilient Sanitation System | Multiple hazards | Adaptation actions by water and sanitation service providers | Construction and design standards for climate resilient WASH are implemented | Design standards and related regulations are enforced by service provider to ensure systems meet required needs |  |  | S | Family 3 | Standards, norms, SOPs | All |  | Utility survey | Academic and grey literature outside of reviews | No Evidence | 0 | 0 | Willetts, J., Priadi, C., Ombasta, O., Wulandari, D., Imtiyaz, I., Sudhiastiningsih, N., Kohlitz, J., Mills, F. & Listyasari, M. 2022. Co-developing evidence-informed adaptation actions for resilient citywide sanitation: Local government response to climate change in Indonesia. Environment and Planning B-Urban Analytics and City Science, 49, 2129-2150. |  | JW |  |  | [BEE clarify that operator has to do this] | Actioned | Construction and design standards for climate resilient WASH are implemented
LL100 | Sanitation | Conveyance by sewer | Climate Resilient Sewer Conveyance | Changing precipitation patterns; Floods | Attributes of water, sanitation, and hygiene infrastructure | Construction and design standards for climate resilient WASH are implemented | [Proportion of population with sewer connection served by a] sewer system designed to handle increased flow based on current and future climate risk |  | Infrastructure | S | Family 6 | Infrastructure assets | Continuity in conveyance of FS SN and WW | JMP | Utility survey | Review | Evidence | Quantitative | R4a | Marlow, D. R., Boulaire, F., Beale, D. J., Grundy, C. & Moglia, M. 2011. Sewer Performance Reporting: Factors That Influence Blockages. Journal of Infrastructure Systems, 17, 42-51. |  | JW |  |  |  |  | Construction and design standards for climate resilient WASH are implemented
LL101 | Sanitation | Conveyance by sewer | Climate Resilient Sewer Conveyance | Multiple hazards | Attributes of water, sanitation, and hygiene infrastructure | Construction and design standards for climate resilient WASH are implemented | [Proportion of population with sewer connection served by a] sewer system designed to reduce blockages (e.g. PE or PVC sewers) |  | Infrastructure | S | Family 6 | Infrastructure assets | Continuity in conveyance of FS SN and WW | JMP | Utility survey | Review | Evidence | Quantitative | R4a | Marlow, D. R., Boulaire, F., Beale, D. J., Grundy, C. & Moglia, M. 2011. Sewer Performance Reporting: Factors That Influence Blockages. Journal of Infrastructure Systems, 17, 42-51. |  | JW |  |  | FM - LL101 and LL103 same, should these be combined under all climate events? Or as not climate specific KC - - Obejctive: Construction and design standards for climate resilient sanitation are implemented | Actioned | Construction and design standards for climate resilient WASH are implemented
LL102 | Sanitation | Conveyance by sewer | Climate Resilient Sewer Conveyance | Not explicitly climate change focussed | Attributes of water, sanitation, and hygiene infrastructure | Construction and design standards for climate resilient WASH are implemented | [Proportion of population with a sewer connection served by a] sewer system designed to reduce blockages (e.g. Minimised Sewer Network Joint Density) |  |  | S | Family 6 | Infrastructure assets | Continuity in conveyance of FS SN and WW |  | Utility survey | Review | Evidence | Quantitative | R4a | Marlow, D. R., Boulaire, F., Beale, D. J., Grundy, C. & Moglia, M. 2011. Sewer Performance Reporting: Factors That Influence Blockages. Journal of Infrastructure Systems, 17, 42-51. |  | JW |  |  | TBC if this is not climate specific? KC - Obejctive: Construction and design standards for climate resilient sanitation are implemented | Actioned | Construction and design standards for climate resilient WASH are implemented
LL105 | Sanitation | Conveyance by sewer | Climate Resilient Sewer Conveyance | Not explicitly climate change focussed | Adaptation actions by water and sanitation service providers | Operation and management is appropriate to ensure and advance climate resilience | [Proportion of population with a sewer connection served by a] sewer system with implemented monitoring and rehabilitation programme |  |  | S | Family 6 | Maintenance | Continuity in conveyance of FS SN and WW |  | Utility survey | Consortium | No Evidence | 0 | 0 | 0 |  | JW |  |  | TBC if this is not climate specific | Actioned | Operation and management is appropriate to ensure and advance climate resilience
LL106 | Sanitation | Conveyance by sewer | Climate Resilient Sewer Conveyance | Multiple hazards | Attributes of water, sanitation, and hygiene infrastructure | Construction and design standards for climate resilient WASH are implemented | [Proportion of population with a sewer connection served by a] sewer system that adopts polymer dosing to maintain/increase flow rates |  | Operational | S | Family 6 | Technical management and support | Continuity in conveyance of FS SN and WW | JMP | Utility survey | Review | Evidence | Quantitative | R4a | Sellin, R. H. J. (1978). DRAG REDUCTION IN SEWERS: FIRST RESULTS FROM A PERMANENT INSTALLATION. Journal of Hydraulic Research, 16(4), 357–371. https://doi.org/10.1080/00221687809499613 |  | JW |  |  | [BEE is this an attribute?]KC - Obejctive: Construction and design standards for climate resilient sanitation are implemented | Actioned | Construction and design standards for climate resilient WASH are implemented
LL107 | Sanitation | Conveyance by sewer | Climate Resilient Sewer Conveyance | Not explicitly climate change focussed | Adaptation actions by water and sanitation service providers | Operation and management is appropriate to ensure and advance climate resilience | [Proportion of population served by] sanitation systems with monitoring and rehabilitation programme in place |  |  | B | Family 6 | Maintenance | Continuity in conveyance of FS SN and WW |  | Utility survey | Review | Evidence | Quantitative | R4a | Marlow, D. R., Boulaire, F., Beale, D. J., Grundy, C. & Moglia, M. 2011. Sewer Performance Reporting: Factors That Influence Blockages. Journal of Infrastructure Systems, 17, 42-51. GWP-Strategic Framework for WASH Climate Resilient Development |  | JW |  |  | TBC if this is not climate specific | Actioned | Operation and management is appropriate to ensure and advance climate resilience
LL108 | Sanitation | Conveyance by sewer | Climate Resilient Sewer Conveyance | Changing precipitation patterns; Floods | Attributes of water, sanitation, and hygiene infrastructure | Construction and design standards for climate resilient WASH are implemented | [Proportion of population with a sewer connection served by a] sewer system that is designed to be flexible and tolerate ground movement in clays or other high volume change potential soils |  | Infrastructure | S | Family 6 | Infrastructure assets | Continuity in conveyance of FS SN and WW | JMP | Utility survey | Review | Evidence | Qualitative | R4a | Allouche, Erez & Sterling, Raymond & Chisolm, E. & Hill, D. & Hall, D.. (2006). Assessment of Damage to Urban Buried Infrastructure in the Aftermath of Hurricanes Katrina and Rita. 1-8. 10.1061/40854(211)50. |  | JW |  |  |  |  | Construction and design standards for climate resilient WASH are implemented
LL109 | Sanitation | Conveyance by sewer | Climate Resilient Sewer Conveyance | Relative sea level | Attributes of water, sanitation, and hygiene infrastructure | Construction and design standards for climate resilient WASH are implemented | [Proportion of population with a sewer connection served by a] sewer system designed with corrosion-resistant materials in areas exposed to or at risk of contact with saline water |  | Infrastructure | S | Family 6 | Infrastructure assets | Continuity in conveyance of FS SN and WW | JMP | Utility survey | Review | Evidence | Qualitative | R4a | Allouche, Erez & Sterling, Raymond & Chisolm, E. & Hill, D. & Hall, D.. (2006). Assessment of Damage to Urban Buried Infrastructure in the Aftermath of Hurricanes Katrina and Rita. 1-8. 10.1061/40854(211)50. |  | JW |  |  |  |  | Construction and design standards for climate resilient WASH are implemented
LL110 | Sanitation | Conveyance by sewer | Climate Resilient Sewer Conveyance | Not explicitly climate change focussed | Attributes of water, sanitation, and hygiene infrastructure | Construction and design standards for climate resilient WASH are implemented | [Proportion of population with a sewer connection served by a] sewer system with consistent hydraulic gradients, ensuring no transitions between supercritical and subcritical flow conditions (specific gradient thresholds to be defined) |  |  | S | Family 6 | Infrastructure assets | Continuity in conveyance of FS SN and WW |  | Utility survey | Academic and grey literature outside of reviews | No evidence | 0 | 0 | Clemenz, N., Boakye, R. & Parker, A. 2019. Rapid Climate Adaption Assessment (RCAA) of water supply and sanitation services in two coastal urban poor communities in Accra, Ghana. Journal of Water and Climate Change, 11, 1645-1660. | TBC if this is climate relevant or the intention could be included in a higher level indicator - sewer gradients designed to reduce major head loss (considering high flows and high downstream water levels) |  |  |  | TBC if this is not climate specific. Or to add that the design considers changing in hydraulic conditions with high and low flows KC - Obejctive: Construction and design standards for climate resilient sanitation are implemented | Actioned | Construction and design standards for climate resilient WASH are implemented
LL113 | Sanitation | Conveyance by sewer | Climate Resilient Sewer Conveyance | Not explicitly climate change focussed | Attributes of water, sanitation, and hygiene infrastructure | Construction and design standards for climate resilient WASH are implemented | [Proportion of population with a sewer connection served by a] sewer system with connected sewers of consistent diameters (specific metrics to be defined) |  |  | B; S | Family 6 | Infrastructure assets | Continuity in conveyance of FS SN and WW |  | Utility survey | Academic and grey literature outside of reviews | No evidence | 0 | 0 | Clemenz, N., Boakye, R. & Parker, A. 2019. Rapid Climate Adaption Assessment (RCAA) of water supply and sanitation services in two coastal urban poor communities in Accra, Ghana. Journal of Water and Climate Change, 11, 1645-1660. |  | JW |  |  |  |  | Construction and design standards for climate resilient WASH are implemented
LL115 | Sanitation | Conveyance by sewer | Climate Resilient Sewer Conveyance | Multiple hazards | Attributes of water, sanitation, and hygiene infrastructure | Construction and design standards for climate resilient WASH are implemented | [Proportion of population with a sewer connection served by a] sewer system with storage and interceptors to reduce flow and prevent overloading. |  |  | B | Family 6 | Infrastructure assets | Continuity in conveyance of FS SN and WW |  | Utility survey | Academic and grey literature outside of reviews | No evidence | 0 | 0 | Willetts, J., Priadi, C., Ombasta, O., Wulandari, D., Imtiyaz, I., Sudhiastiningsih, N. N. S. N., Kohlitz, J., Mills, F. & Listyasari, M. 2022. Co-developing evidence-informed adaptation actions for resilient citywide sanitation: Local government response |  | JW |  |  |  |  | Construction and design standards for climate resilient WASH are implemented
LL117 | Sanitation | Conveyance by sewer | Climate Resilient Sewer Conveyance | Multiple hazards | Attributes of water, sanitation, and hygiene infrastructure | Construction and design standards for climate resilient WASH are implemented | [Proportion of population with a sewer connection served by a] separate sewer systems (rather than combined sewers) |  |  | B | Family 6 | Infrastructure assets | Continuity in conveyance of FS SN and WW |  | Utility survey | Review | No Evidence | 0 | R1a | Unicef - CR WASH Strategic Framework World bank - Resilient Water Infrastructure Design Brief City CAM-PAS: Urban Climate Adaptation & Mitigation Assessment Framework | Reduced risk of overflows, can incorporate green infrastructure | JW |  |  |  |  | Construction and design standards for climate resilient WASH are implemented
LL119 | Sanitation | Conveyance by sewer | Climate Resilient Sewer Conveyance | Multiple hazards | Attributes of water, sanitation, and hygiene infrastructure | Construction and design standards for climate resilient WASH are implemented | [Proportion of population with a sewer connection served by a] small bore sewer system |  |  | S | Family 6 | Infrastructure assets | Continuity in conveyance of FS SN and WW |  | Utility survey | Review | No evidence | 0 | R1a | Guy, H., Jamie, B., World Health, O., United Kingdom. Dept. For International, D. & United States of America. University of North Carolina at Chapel, H. 2010. Vision 2030 : the resilience of water supply and sanitation in the face of climate change: technical report / Guy Howard, Jamie Bartram [Online]. World Health Organization. Available: https://policycommons.net/artifacts/561507/vision-2030/ [Accessed]. Environmental Indicators of Climate Risks to Inclusive WASH |  | JW |  |  | [BEE is this an attribute?] KC - Obejctive: Construction and design standards for climate resilient sanitation are implemented | Actioned | Construction and design standards for climate resilient WASH are implemented
LL121 | Sanitation | Conveyance by sewer | Climate Resilient Sewer Conveyance | Changing precipitation patterns; Droughts | Adaptation actions by water and sanitation service providers | Construction and design standards for climate resilient WASH are implemented | [Proportion of population with sewer connection served by a] sewer system that is designed to be flexible and tolerate ground movement in clays or other high volume change potential soils |  |  | S | Family 6 | Infrastructure assets | Continuity in conveyance of FS SN and WW |  | Utility survey | Consortium | No Evidence | 0 | 0 | 0 | [6 empty] | Construction and design standards for climate resilient WASH are implemented
LL122 | Sanitation | System | Climate Resilient Sewer Conveyance | Not explicitly climate change focussed | Attributes of water, sanitation, and hygiene infrastructure | Availability and access to climate resilient WASH services | [Percentage by length of] sewer network new or refurbished within the last X (25-30?) Years |  |  | S | Family 3 | Service level & quality | Continuity in conveyance of FS SN and WW |  | Utility survey | Review | No Evidence | 0 | R1a | City CAM-PAS: Urban Climate Adaptation & Mitigation Assessment Framework |  |  |  |  | TBC if climate specific | Actioned | Operation and management is appropriate to ensure and advance climate resilience
LL123 | Sanitation | System | Climate Resilient Sewer Conveyance | Multiple hazards | Sanitation service functioning | Availability and access to climate resilient WASH services | [Number of] pipe breaks per km length of sewer network per year | Measure before, during and after climate hazard events |  | S | Family 3 | Service level & quality | Continuity in conveyance of FS SN and WW |  | Utility survey | Review | No Evidence | 0 | R1a | City CAM-PAS: Urban Climate Adaptation & Mitigation Assessment Framework |  |  |  |  | TBC if climate specific | Actioned | Operation and management is appropriate to ensure and advance climate resilience
LL124 | Sanitation | System | Climate Resilient Sewer Conveyance | Multiple hazards | Sanitation service functioning | Availability and access to climate resilient WASH services | [Frequency of] sewer overflows | Measure before, during and after climate hazard events |  | S | Family 3 | Service level & quality | Continuity in conveyance of FS SN and WW |  | Utility survey | Review | No Evidence | 0 | R1a | City CAM-PAS: Urban Climate Adaptation & Mitigation Assessment Framework | [6 empty] | Data, and associated mechanisms, are in place to learn from what is and isn't working
LL125 | Sanitation | System | Climate Resilient Sewer Conveyance | Not explicitly climate change focussed | Attributes of water, sanitation, and hygiene infrastructure | Availability and access to climate resilient WASH services | [Proportion of households] connected to sewer network | Measure before, during and after climate hazard events |  | S | Family 6 | Infrastructure assets | Continuity in conveyance of FS SN and WW |  | Utility survey | Review | No Evidence | 0 | R1a | City CAM-PAS: Urban Climate Adaptation & Mitigation Assessment Framework |  |  |  |  | [BEE is this an attribute?] Not climate specific | Actioned | Availability and access to climate resilient WASH services
LL127 | Sanitation | Treatment | Climate Resilient Design and Operation of WW and FS Treatment Processes | Changing precipitation patterns; Floods | Sanitation service functioning | Operation and management is appropriate to ensure and advance climate resilience | Operational treatment performance remains [within X% of standard levels], when backup processes are utilised to manage untreated inflows bypassing the system | Performance is within x% of average or standard actual treatment | Operational | S | Family 3 | Service level & quality | Continuity of volume, proportion, and level of treatment of FS SN and WW | Glaas | Utility survey | Review | Derived from Evidence | Qualitative | R4a | Rizk, T. & Bhattarai, R. 2014. Austin Water Utility Wastewater Treatment Plants Flood Preparedness, Management, and Response. Proceedings of the Water Environment Federation, 2014, 6505-6529. | Relies on honest reporting by utilities. Not based on "capacity" | JW |  |  | [BEE is this an service outcome?] | Actioned | Operation and management is appropriate to ensure and advance climate resilience
LL128 | Sanitation | Treatment | Climate Resilient Design and Operation of WW and FS Treatment Processes | Changing precipitation patterns; Floods | Adaptation actions by water and sanitation service providers | Early warning systems in place that support actions to reduce impact of climate events | [Proportion of households served by a treatment facility with] well-defined, event-specific action plans are ready for execution on receiving early warnings | (Y/N) | B | B | Family 6 | Technical capacity and support, asset management, operations management | Continuity of volume, proportion, and level of treatment of FS SN and WW | JMP | Utility survey | Review | Evidence | Qualitative | R4a | Rizk, T. & Bhattarai, R. 2014. Austin Water Utility Wastewater Treatment Plants Flood Preparedness, Management, and Response. Proceedings of the Water Environment Federation, 2014, 6505-6529. |  | JW |  |  | potentially use similar wording to LL134,LL058. so all the training/plans are consistant for each part of the sanitation chain. alternatively, bring plans/SOPs/training/drills out of each components and have an indicators saying something along lines of plans at each point of chain and for major climate risks |  | Early warning systems in place that support actions to reduce impact of climate events
LL129 | Sanitation | Treatment | Climate Resilient Design and Operation of WW and FS Treatment Processes | Changing precipitation patterns; Floods | Attributes of water, sanitation, and hygiene infrastructure | Construction and design standards for climate resilient WASH are implemented | [Proportion of] wastewater treatment works with plant capacity designed to handle peak wet-weather flow (WWF) and dry-weather flow (DWF), considering typical storm periods | (Y/N) |  | B | Family 6 | Infrastructure assets | Continuity of volume, proportion, and level of treatment of FS SN and WW |  | Utility survey | Review | Evidence | Qualitative | R4a | Rizk, T. & Bhattarai, R. 2014. Austin Water Utility Wastewater Treatment Plants Flood Preparedness, Management, and Response. Proceedings of the Water Environment Federation, 2014, 6505-6529.; Karamouz, M., Rasoulnia, E., Olyaei, M. A. & Zahmatkesh, Z. 2018. Prioritizing Investments in Improving Flood Resilience and Reliability of Wastewater Treatment Infrastructure. Journal of Infrastructure Systems, 24, 04018021. |  | JW |  |  |  |  | Construction and design standards for climate resilient WASH are implemented
LL130 | Sanitation | Treatment | Climate Resilient Design and Operation of WW and FS Treatment Processes | Multiple hazards | Attributes of water, sanitation, and hygiene infrastructure | Construction and design standards for climate resilient WASH are implemented | [Proportion of] fecal sludge treatment works with operational dewatering facilities to reduce sludge volume by x%. | (Y/N) | B | B | Family 6 | Infrastructure assets | Continuity of volume, proportion, and level of treatment of FS SN and WW | Utility survey | Utility survey | Academic and grey literature outside of reviews | No evidence | 0 | 0 | Karamouz, M., Rasoulnia, E., Olyaei, M. A. & Zahmatkesh, Z. 2018. Prioritizing Investments in Improving Flood Resilience and Reliability of Wastewater Treatment Infrastructure. Journal of Infrastructure Systems, 24, 04018021. |  | JW |  |  | TBC if climate specific | Actioned | Construction and design standards for climate resilient WASH are implemented
LL131 | Sanitation | Treatment | Climate Resilient Design and Operation of WW and FS Treatment Processes | Multiple hazards | Attributes of water, sanitation, and hygiene infrastructure | Sufficient quantity and capability of workforce to deliver climate resilient WASH | [Proportion of] service providers trained in adapting operations for high and low flow conditions. | Proportion as described | S | S | Family 6 | Technical capacity and support, asset management, operations management | Continuity of volume, proportion, and level of treatment of FS SN and WW | Utility survey | Utility survey | Academic and grey literature outside of reviews | No evidence | 0 | 0 | Willetts, J., Priadi, C., Ombasta, O., Wulandari, D., Imtiyaz, I., Sudhiastiningsih, N. N. S. N., Kohlitz, J., Mills, F. & Listyasari, M. 2022. Co-developing evidence-informed adaptation actions for resilient citywide sanitation: Local government response |  | JW |  |  |  |  | Sufficient quantity and capability of workforce to deliver climate resilient WASH
LL132 | Sanitation | Treatment | Climate Resilient Design and Operation of WW and FS Treatment Processes | Multiple hazards | Adaptation actions by water and sanitation service providers | Operation and management is appropriate to ensure and advance climate resilience | Analyses are carried out to identify optimal treatment process design under current and future climate conditions | Treatment process selected based on analysis (Y/N) |  | B | Family 6 | Risk-informed management | Continuity of volume, proportion, and level of treatment of FS SN and WW |  | Utility survey | Review | Evidence | Quantitative | R4a | Morales, I., Amador, J. A., & Boving, T. (2015). Bacteria Transport in a Soil-Based Wastewater Treatment System under Simulated Operational and Climate Change Conditions. Journal of environmental quality, 44(5), 1459–1472. https://doi.org/10.2134/jeq2014.12.0547; Bachi, Oum Elkheir, Mohammed Tahar Halilat, Samia Bissati, Nadhir Al-Ansari, Sofiane Saggai, Saber Kouadri, and Hadee Mohammed Najm. 2022. "Wastewater Treatment Performance of Aerated Lagoons, Activated Sludge and Constructed Wetlands under an Arid Algerian Climate" Sustainability 14, no. 24: 16503. https://doi.org/10.3390/su142416503 |  | JW |  |  | [BEE - Clarify operator to do this.] | Actioned | Operation and management is appropriate to ensure and advance climate resilience
LL133 | Sanitation | Treatment | Climate Resilient Design and Operation of WW and FS Treatment Processes | Changing air temperature | Adaptation actions by water and sanitation service providers | Construction and design standards for climate resilient WASH are implemented | [Proportion of] fecal sludge and wastewater treatment works with where the most appropriate treatment technique has been selected given the current and future climate risks | Treatment process selected based on analysis (Y/N) | Infrastructure | B | Family 1 | Planning, monitoring and review, learning and adaptation | Continuity of volume, proportion, and level of treatment of FS SN and WW | JMP | Utility survey | Review | Evidence | Quantitative | R4a | Morales, I., Amador, J. A., & Boving, T. (2015). Bacteria Transport in a Soil-Based Wastewater Treatment System under Simulated Operational and Climate Change Conditions. Journal of environmental quality, 44(5), 1459–1472. https://doi.org/10.2134/jeq2014.12.0547; Bachi, Oum Elkheir, Mohammed Tahar Halilat, Samia Bissati, Nadhir Al-Ansari, Sofiane Saggai, Saber Kouadri, and Hadee Mohammed Najm. 2022. "Wastewater Treatment Performance of Aerated Lagoons, Activated Sludge and Constructed Wetlands under an Arid Algerian Climate" Sustainability 14, no. 24: 16503. https://doi.org/10.3390/su142416503 |  | JW |  |  |  |  | Construction and design standards for climate resilient WASH are implemented
LL134 | Sanitation | All | Climate Resilient Sanitation System | Multiple hazards | Adaptation actions by water and sanitation service providers | Early warning systems in place that support actions to reduce impact of climate events | [Proportion of households for whom] well-defined, event-specific action plans are ready for execution on receiving early warnings |  |  | B; S | Family 6 | Technical capacity and support, asset management, operations management | All |  | Utility survey | Academic and grey literature outside of reviews | No evidence | 0 | 0 | Willetts, J., Priadi, C., Ombasta, O., Wulandari, D., Imtiyaz, I., Sudhiastiningsih, N. N. S. N., Kohlitz, J., Mills, F. & Listyasari, M. 2022. Co-developing evidence-informed adaptation actions for resilient citywide sanitation: Local government response |  | JW |  |  | Potentially ignore but wording doesn’t fully match measurement. You could have well defined plan that lacks training. Either potentially split into two indicators (one for training/drills, one for plans) or incorporate training into the indicator. comment also applies to LL058 | Actioned | Early warning systems in place that support actions to reduce impact of climate events
LL135 | Sanitation | Treatment | Climate Resilient Design and Operation of WW and FS Treatment Processes | Relative sea level | Attributes of water, sanitation, and hygiene infrastructure | Construction and design standards for climate resilient WASH are implemented | [Proportion of] fecal sludge and wastewater treatment facilities which are designed to cope with high salinity water | (Y/N) |  | B | Family 6 | Infrastructure assets | Continuity of volume, proportion, and level of treatment of FS SN and WW | Utility survey | Utility survey | Consortium | No Evidence | 0 | 0 | 0 |  | JW |  |  | Wonder if "works" should be changed to "treatment facility" | Actioned | Construction and design standards for climate resilient WASH are implemented
LL136 | Sanitation | Treatment | Climate Resilient Design and Operation of WW and FS Treatment Processes | Multiple hazards | Attributes of water, sanitation, and hygiene infrastructure | Construction and design standards for climate resilient WASH are implemented | [Proportion of] fecal sludge and wastewater treatment facilities in areas of high or rising groundwater which are designed for buoyancy | (Y/N) | B | B | Family 6 | Infrastructure assets | Continuity of volume, proportion, and level of treatment of FS SN and WW |  | Utility survey | Consortium | No Evidence | 0 | 0 | 0 |  | JW |  |  | Wonder if "works" should be changed to "treatment facility" | Actioned | Construction and design standards for climate resilient WASH are implemented
LL138 | Sanitation | Treatment | Climate Resilient Design and Operation of WW and FS Treatment Processes | Multiple hazards | Attributes of water, sanitation, and hygiene infrastructure | Construction and design standards for climate resilient WASH are implemented | [Proportion of sewer network by length where] pump stations are fitted with backflow prevention devices and emergency overflow measures |  |  | B | Family 6 | Infrastructure assets | Continuity of volume, proportion, and level of treatment of FS SN and WW |  | Utility survey | Review | No Evidence | 0 | R1a | UNICEF-guidance note shift to climate resilient wash programming |  |  |  |  | [BEE - this looks like an attribute] | Actioned | Construction and design standards for climate resilient WASH are implemented
LL139 | Sanitation | Treatment | Climate Resilient Design and Operation of WW and FS Treatment Processes | Multiple hazards | Attributes of water, sanitation, and hygiene infrastructure | Construction and design standards for climate resilient WASH are implemented | [Proportion of] fecal sludge and wastewater treatment capacity with backup power supply |  |  | B | Family 6 | Infrastructure assets | Continuity of volume, proportion, and level of treatment of FS SN and WW |  | Utility survey | Review | No Evidence | 0 | R1a | UNICEF-guidance note shift to climate resilient wash programming |  |  |  |  | [BEE - this looks like an attribute] FM - Indicator would be more clearly understood if "at treatment plant" added | Actioned | Construction and design standards for climate resilient WASH are implemented
LL140 | Sanitation | Treatment | Climate Resilient Design and Operation of WW and FS Treatment Processes | Multiple hazards | Attributes of water, sanitation, and hygiene infrastructure | Construction and design standards for climate resilient WASH are implemented | [Proportion of] fecal sludge and wastewater treatment capacity with emergency overflow measures installed to reduce likelihood of sewer backup and wastewater treatment plant inundation |  |  | B | Family 6 | Infrastructure assets | Continuity of volume, proportion, and level of treatment of FS SN and WW |  | Utility survey | Review | No Evidence | 0 | R1a | UNICEF-guidance note shift to climate resilient wash programming |  |  |  |  | [BEE - attribute?] | Actioned | Construction and design standards for climate resilient WASH are implemented
LL141 | Sanitation | Treatment | Climate Resilient Design and Operation of WW and FS Treatment Processes | Multiple hazards | Attributes of water, sanitation, and hygiene infrastructure | Construction and design standards for climate resilient WASH are implemented | [Proportion of] fecal sludge and wastewater treatment capacity with emergency storage of treatment chemicals | (Y/N) | B | S | Family 6 | Technical capacity and support, asset management, operations management | Continuity of volume, proportion, and level of treatment of FS SN and WW | Utility survey | Utility survey | Review | Evidence | Qualitative | R4a | Rizk, T. & Bhattarai, R. 2014. Austin Water Utility Wastewater Treatment Plants Flood Preparedness, Management, and Response. Proceedings of the Water Environment Federation, 2014, 6505-6529.; UNICEF-guidance note shift to climate resilient wash programming |  |  |  |  | [BEE - attribute?] | Actioned | Construction and design standards for climate resilient WASH are implemented
LL142 | Sanitation | Treatment | Climate Resilient Design and Operation of WW and FS Treatment Processes | Multiple hazards | Attributes of water, sanitation, and hygiene infrastructure | Construction and design standards for climate resilient WASH are implemented | [Proportion of] fecal sludge and wastewater treatment capacity with floodwater management to reduce inundation of wastewater treatment plan |  |  | B | Family 6 | Infrastructure Assets | Continuity of volume, proportion, and level of treatment of FS SN and WW |  | Utility survey | Review | No Evidence | 0 | R1a | UNICEF-guidance note shift to climate resilient wash programming |  |  |  |  | FM - current wording unclear whether it is talking about inundation of treatment plant or rainwater/combined inflows. Suggest rewording to "Floodwater management to reduce inundation of wastewater treatment plant" | Actioned | Construction and design standards for climate resilient WASH are implemented
LL143 | Sanitation | Treatment | Climate Resilient Design and Operation of WW and FS Treatment Processes | Severe wind | Attributes of water, sanitation, and hygiene infrastructure | Construction and design standards for climate resilient WASH are implemented | [Proportion of] fecal sludge and wastewater treatment capacity with tornado safe rooms for utility personnel |  |  | B | Family 6 | Infrastructure assets | Continuity of volume, proportion, and level of treatment of FS SN and WW |  | Utility survey | Review | No Evidence | 0 | R1a | UNICEF-guidance note shift to climate resilient wash programming |  |  |  |  | OK but not cool rooms for extreme heat? |  | Construction and design standards for climate resilient WASH are implemented
LL144 | Sanitation | Treatment | Climate Resilient Design and Operation of WW and FS Treatment Processes | Multiple hazards | Attributes of water, sanitation, and hygiene infrastructure | Construction and design standards for climate resilient WASH are implemented | [Proportion of] fecal sludge and wastewater treatment works with soffits and walls raised above future flood levels |  |  | B | Family 6 | Infrastructure Assets | Continuity of volume, proportion, and level of treatment of FS SN and WW |  | Utility survey | Review | No Evidence | 0 | R1a | UNICEF-guidance note shift to climate resilient wash programming | [6 empty] | Construction and design standards for climate resilient WASH are implemented
LL145 | Sanitation | Treatment | Climate Resilient Design and Operation of WW and FS Treatment Processes | Multiple hazards | Attributes of water, sanitation, and hygiene infrastructure | Construction and design standards for climate resilient WASH are implemented | [Proportion of] fecal sludge and wastewater treatment works where walls and submerged components are sealed to reduce seepage |  |  | B | Family 6 | Infrastructure Assets | Continuity of volume, proportion, and level of treatment of FS SN and WW |  | Utility survey | Review | No Evidence | 0 | R1a | UNICEF-guidance note shift to climate resilient wash programming | [6 empty] | Construction and design standards for climate resilient WASH are implemented
LL146 | Sanitation | Treatment | Climate Resilient Design and Operation of WW and FS Treatment Processes | Extreme heat | Attributes of water, sanitation, and hygiene infrastructure | Availability and access to climate resilient WASH services | [Proportion of] fecal sludge and wastewater treatment works with wastewater treatment processes adapted to treat higher influent concentration |  |  | B | Family 6 | Infrastructure Assets | Continuity of volume, proportion, and level of treatment of FS SN and WW |  | Utility survey | Review | No Evidence | 0 | R1a | World Bank - Resilient Water Infrastructure Design Brief | [6 empty] | Operation and management is appropriate to ensure and advance climate resilience
LL147 | Sanitation | Treatment | Climate Resilient Design and Operation of WW and FS Treatment Processes | Severe wind | Attributes of water, sanitation, and hygiene infrastructure | Construction and design standards for climate resilient WASH are implemented | [Proportion of] fecal sludge and wastewater treatment works with wind protection around lift stations, critical equipment and storage tanks |  |  | B | Family 6 | Infrastructure Assets | Continuity of volume, proportion, and level of treatment of FS SN and WW |  | Utility survey | Review | No Evidence | 0 | R1a | World Bank - Resilient Water Infrastructure Design Brief | [6 empty] | Construction and design standards for climate resilient WASH are implemented
LL148 | Water Supply | System | Climate Resilient Water Supply System | Multiple hazards | Adaptation actions by water and sanitation service providers | Operation and management is appropriate to ensure and advance climate resilience | [Proportion of population served] by water supplies with proactive repair, replacement and retrofitting of water supply infrastructure for maintaining physical integrity against current and future climate hazards |  |  | S | Family 6 | Technical management and support | Volume of water |  | Service provider survey | Review | Derived from Evidence | Quantitative | R3 | Papadaskalopoulou et al 2015 Lessons for climate change adaptation from better management of rivers; Renwick and Green 2000 Do Residential Water Demand Side Management Policies Measure Up? An Analysis of Eight California Water Agencies; WDD 2011 Study on the Investigation of Water Demand Management Measures |  | AN |  |  |  |  | Operation and management is appropriate to ensure and advance climate resilience
LL149 | Water Supply | System | Climate Resilient Water Supply System | Multiple hazards | Adaptation actions by water and sanitation service providers | Operation and management is appropriate to ensure and advance climate resilience | [Proportion of population served] by water supplies with O&M and repairs done by professional service providers |  |  | S | Family 5 | WASH Workforce |  |  | Service provider survey | Consortium | No Evidence | 0 | 0 |  | professional = paid not volunteer | AN |  |  |  |  | Operation and management is appropriate to ensure and advance climate resilience
LL150 | All | System | Climate Resilient WASH System | Multiple hazards | Adaptation actions by national and subnational governments - Institutions | WASH sector has embedded approach to adaptation to climate change | [Number of] cities/authorities incorporating climate risk assessments (including entire sanitation chains) into spatial planning. |  |  | S | Family 1 | Planning, monitoring and review, learning and adaptation | All | ? | ? | Academic and grey literature outside of reviews | No Evidence | 0 | 0 | Willetts, J., Priadi, C., Ombasta, O., Wulandari, D., Imtiyaz, I., Sudhiastiningsih, N., Kohlitz, J., Mills, F. & Listyasari, M. 2022. Co-developing evidence-informed adaptation actions for resilient citywide sanitation: Local government response to climate change in Indonesia. Environment and Planning B-Urban Analytics and City Science, 49, 2129-2150. |  | JW |  |  | KC. Not clear how it addresses climate. Is it a climate risk assessment, or shoudl climate be considered? JW- added climate before risk assessment | Actioned | WASH sector has embedded approach to adaptation to climate change
LL151 | Sanitation | All | Climate Resilient Sanitation System | Multiple hazards | Adaptation actions by water and sanitation service providers | Operation and management is appropriate to ensure and advance climate resilience | [Proportion of] the population served by sanitation systems that are maintained through proactive repair, replacement, and retrofitting to ensure physical integrity against current and future climate hazards. |  |  | S | Family 6 | Maintenance | All | Service provider survey | Service provider survey | Consortium | Derived from Evidence | Quantitative | R3 | Papadaskalopoulou et al 2015 Lessons for climate change adaptation from better management of rivers; Renwick and Green 2000 Do Residential Water Demand Side Management Policies Measure Up? An Analysis of Eight California Water Agencies; WDD 2011 Study on the Investigation of Water Demand Management Measures | [6 empty] | Operation and management is appropriate to ensure and advance climate resilience
LL153 | Sanitation | System | Climate Resilient Sanitation System | Multiple hazards | Adaptation actions by water and sanitation service providers | Construction and design standards for climate resilient WASH are implemented | [Proportion of] Population Served by Infrastructure Assessed for Climate Risk Prior to Construction |  |  | B | Family 1 | Standards, norms, SOPs | All |  | National standards | Consortium | No Evidence | 0 | 0 | 0 |  | JW |  |  |  |  | Construction and design standards for climate resilient WASH are implemented
LL154 | Water Supply | System | Climate Resilient Water Supply System | Multiple hazards | Adaptation actions by national and subnational governments - Institutions | Coherence and cooperation between agencies to deliver climate resilient WASH | Climate ministry has a mandated role in water supply sector review and planning |  |  | B | Family 3 | Institutional arrangements |  |  | Government policy | Review | No Evidence | 0 | R1a | GLAAS 2024/25 survey | edit suggested to make current GLAAS indicator more globally applicable | AN |  |  | KC. lines 155, 158 & 160. Same indicators for different sectors, but different A2A, outcome etc. | Actioned | Coherence and cooperation between agencies to deliver climate resilient WASH
LL155 | All | System | Climate Resilient WASH System | Multiple hazards | Adaptation actions by national and subnational governments - Policy | WASH sector has embedded approach to adaptation to climate change | Inclusion of climate resilience in WASH or Water sector review and planning |  |  | B | Family 1 | Planning, monitoring and review, learning and adaptation |  |  | Government policy | Review | No Evidence | 0 | R1a | GLAAS 2024/25 survey | edit suggested to make current GLAAS indicator more globally applicable | AN |  |  |  |  | WASH sector has embedded approach to adaptation to climate change
LL156 | All | Regulation | Climate Resilient WASH System | Multiple hazards | Adaptation actions by national and subnational governments - Regulation | WASH sector has embedded approach to adaptation to climate change | Sector policy sets thresholds that trigger hazard management plans |  |  | B | Family 1 | Planning, monitoring and review, learning and adaptation |  |  | Government policy | Consortium | No Evidence | 0 | 0 | [7 empty] | WASH sector has embedded approach to adaptation to climate change
LL157 | Sanitation | System | Climate Resilient Sanitation System | Multiple hazards | Adaptation actions by national and subnational governments - Institutions | Coherence and cooperation between agencies to deliver climate resilient WASH | Climate ministry has a mandated role in sanitation sector review and planning |  |  | B | Family 3 | Institutional arrangements |  |  | Government policy | Review | No Evidence | 0 | R1a | GLAAS 2024/25 survey | edit suggested to make current GLAAS indicator more globally applicable |  |  |  | KC. lines 155, 158 & 160. Same indicators for different sectors, but different A2A, outcome etc. | Actioned | Coherence and cooperation between agencies to deliver climate resilient WASH
LL158 | Sanitation | Institutional | Climate Resilient Sanitation System | Multiple hazards | Adaptation actions by national and subnational governments - Policy | WASH sector has embedded approach to adaptation to climate change | Inclusion of climate resilience in sanitation sector review and planning |  |  | B | Family 3 | Prioritization of WASH |  |  | Government policy | Review | No Evidence | 0 | R1a | GLAAS 2024/25 survey | edit suggested to make current GLAAS indicator more globally applicable | [5 empty] | WASH sector has embedded approach to adaptation to climate change
LL159 | Hygiene | System | Climate Resilient Hygiene System | Multiple hazards | Adaptation actions by national and subnational governments - Institutions | Coherence and cooperation between agencies to deliver climate resilient WASH | Climate ministry has a mandated role in hygiene sector review and planning |  |  | B | Family 3 | Institutional arrangements |  |  | Government policy | Review | No Evidence | 0 | R1a | GLAAS 2024/25 survey | edit suggested to make current GLAAS indicator more globally applicable |  |  |  | KC. lines 155, 158 & 160. Same indicators for different sectors, but different A2A, outcome etc. | Actioned | Coherence and cooperation between agencies to deliver climate resilient WASH
LL160 | Hygiene | Institutional | Climate Resilient Hygiene System | Multiple hazards | Adaptation actions by national and subnational governments - Policy | WASH sector has embedded approach to adaptation to climate change | Inclusion of climate resilience in hygiene sector review and planning |  |  | B | Family 3 | Prioritization of WASH |  |  | Government policy | Review | No Evidence | 0 | R1a | GLAAS 2024/25 survey | edit suggested to make current GLAAS indicator more globally applicable | [5 empty] | WASH sector has embedded approach to adaptation to climate change
LL162 | All | System | Climate Resilient WASH System | Multiple hazards | Adaptation actions by national and subnational governments - Finance | Recovery time post-climate event is minimised | Dedicated climate resilience investments for rapid response and repair following climate extreme |  | Enabling environment | B | Family 7 | Funding, Financing | All | Glaas | Utility Survey; Government policy | Review | Evidence | Qualitative | R4a | Gordon T, Hueso A (2021) Integrating sanitation and climate change adaptation: lessons learned from case studies of WaterAid’s work in four countries. Waterlines 40(2). GWP UNICEF - Strategic Framework for WASH Climate Resilient Development |  | JW |  |  | KC. tracking spending might be more effective measure, given the challenges in spending these types of funds |  | Recovery time post-climate event is minimised
LL163 | All | System | Climate Resilient WASH System | Multiple hazards | Adaptation actions by national and subnational governments - Finance | Recovery time post-climate event is minimised | Amount of financing allocated for WASH need post-disaster response. | (a) Total (b) Proportion allocated to populations with high cliamte vulnerability (c) Proportion allocated to socio-economically vulnerable |  | S | Family 7 | Budgeting, Expenditure | All | ? | ? | Academic and grey literature outside of reviews | No Evidence | 0 | 0 | Willetts, J., Priadi, C., Ombasta, O., Wulandari, D., Imtiyaz, I., Sudhiastiningsih, N., Kohlitz, J., Mills, F. & Listyasari, M. 2022. Co-developing evidence-informed adaptation actions for resilient citywide sanitation: Local government response to climate change in Indonesia. Environment and Planning B-Urban Analytics and City Science, 49, 2129-2150. |  | JW |  |  | KC. tracking spending might be more effective measure, given the challenges in spending these types of funds |  | Recovery time post-climate event is minimised
LL164 | Sanitation | Containment | Climate Resilient Sanitation User Interface, Capture, and Containment (including flush) | Changing precipitation patterns; Floods | Attributes of water, sanitation, and hygiene infrastructure | Construction and design standards for climate resilient WASH are implemented | [Proportion of containments in areas with shallow or rising groundwater that utilise] smaller or shallower pits designed to reduce risk of groundwater flooding | Size of pit/ or w/d ratio | S | S | Family 6 | New Construction | Continuity in containment of FS SN and WW |  | Utility survey; Household survey | Academic and grey literature outside of reviews | No evidence | 0 | 0 | Guy, H., Jamie, B., World Health, O., United Kingdom. Dept. For International, D. & United States of America. University of North Carolina at Chapel, H. 2010. Vision 2030 : the resilience of water supply and sanitation in the face of climate change: technical report / Guy Howard, Jamie Bartram [Online]. World Health Organization. Available: https://policycommons.net/artifacts/561507/vision-2030/ [Accessed]. | To avoid shallow ground water table. Definiton/ratio of pit dimensions has to be defined |  |  |  | FM - it would be more clear to add "in shallow groundwater areas" or "in areas prone to shallow groundwater" as this isn't something to promote in other contexts | Actioned | Construction and design standards for climate resilient WASH are implemented
LL165 | All | System | Climate Resilient WASH System | Multiple hazards | Adaptation actions by national and subnational governments - Regulation | Appropriate standards and design guidance exist to address climate hazards | Design standards and related regulations are available to ensure systems meet required needs |  |  | B | Family 3 | Standards, norms, SOPs | All |  | National standards | Consortium | Derived from evidence | 0 | Adapted from R4a | Kanda A, Ncube EJ, Voyi K (2022) Drivers and barriers to sustained use of Blair ventilated improved pit latrine after nearly four decades in rural Zimbabwe. PLoS ONE 17(4): e0265077. https://doi.org/10.1371/journal.pone.0265077 | This has to be coupled with another indicator | JW |  |  | KC. should be in regulations. | Actioned | Appropriate standards and design guidance exist to address climate hazards
LL166 | Sanitation | System | Climate Resilient Sanitation System | Multiple hazards | Adaptation actions by national and subnational governments - Finance | WASH sector has embedded approach to adaptation to climate change | Sector investment plans are revised every X years based on most up to date (within Y years) climate projections |  | Enabling environment | B | Family 7 | Financial management | All | Glaas | Government policy | Review | No Evidence | 0 | R1a | GWP UNICEF - CR WASH Strategic Framework |  | JW |  |  | AN: Suggest changing 'Sector Planning' to 'Sector Strategy and Planning'. | Actioned [new things added] | WASH sector has embedded approach to adaptation to climate change
LL167 | Water Supply | System | Climate Resilient Water Supply System | Multiple hazards | Adaptation actions by national and subnational governments - Policy | Operation and management is appropriate to ensure and advance climate resilience | [Proportion of population served by] water supplies with climate-resilience plans (for example climate-resilient water safety plans) which consider climate variability and climate projections and include emergency response procedures for extreme events |  |  | S | Family 1 | Planning, monitoring and review, learning and adaptation | Continuity of water supply |  | Service provider survey | Review | Evidence | Quantitative | R3 | Enqvist and Ziervogel 2019 Water governance and justice in Cape Town: An overview |  | AN |  |  |  | AN: can be deleted now | Operation and management is appropriate to ensure and advance climate resilience
LL168 | Water Supply | System | Climate Resilient Water Supply System | Changing precipitation patterns; Droughts | Adaptation actions by national and subnational governments - Regulation | Water resource management supports climate resilience WASH | Regulation mandates that sufficient quantities of domestic water supply be provided as a priority before allocations to other water uses are made |  |  | B | Family 1 | Legislation | Continuity of water supply |  | Government policy | Review | Evidence | Quantitative | R3 | Bonelli et al 2014 Incorporating climate change adaptation strategies in urban water supply planning: the case of central Chile; Steinschneider and Brown 2012 Dynamic reservoir management with real-option risk hedging as a robust adaptation to nonstationary climate; Yang et al 2014 Water governance and adaptation to climate change in the Indus River Basin | is there legislative provision that ensures domestic water supply prioritised, such as in cases of low flow. e.g. reallocation of ag rights. other rights being subordinate | AN |  |  | KC. should this be regulation? I meant the framework component | AN: changed legislation to regulation | Water resource management supports climate resilience WASH
LL169 | Water Supply | System | Climate Resilient Water Supply System | Multiple hazards | Adaptation actions by water and sanitation service providers | WASH sector has embedded approach to adaptation to climate change | [Proportion of population served by] water supplies with climate resilience investment plans |  |  | S | Family 7 | Funding, Financing | Continuity of water supply |  | Service provider survey | Review | Derived from Evidence | Qualitative | R3 | Quandt et al Policy interventions to address water security impacted by climate change: Adaptation strategies of three case studies across different geographic regions | Separate for rural (govt) vs utilities (servce provider) | AN |  |  |  |  | WASH sector has embedded approach to adaptation to climate change
LL170 | Water Supply | System | Climate Resilient Water Supply System | Multiple hazards | Adaptation actions by national and subnational governments - Policy | WASH sector has embedded approach to adaptation to climate change | Water sector policy and strategies identify climate risks and include costed climate adaptation measures |  |  | B | Family 7 | Financial Management |  |  | Government policy | Review | No Evidence | 0 | R1a | GLAAS 2024/25 survey | Suggest minor edits to existing GLAAS indicator. What is the evidence of implemetnation? | AN |  |  |  |  | WASH sector has embedded approach to adaptation to climate change
LL171 | Water Supply | System | Climate Resilient Water Supply System | Multiple hazards | Adaptation actions by national and subnational governments - Policy | WASH sector has embedded approach to adaptation to climate change | Sector policy mandates the use of climate-resilient Water Safety Planning |  |  | B | Family 1 | Planning, monitoring and review, learning and adaptation | All |  | Government policy | Consortium | No Evidence | 0 | 0 |  |  | AN |  |  | This is duplicated by 177,167 and 176 AN: We can combine those 3 into one indicator because they measure the proportion of service providers with CR plans. Can we discuss if we want to keep or remove this one - which is focused on existence of a strategy rather than its implementation? |  | WASH sector has embedded approach to adaptation to climate change
LL172 | Water Supply | System | Climate Resilient Water Supply System | Multiple hazards | Adaptation actions by national and subnational governments - Finance | WASH sector has embedded approach to adaptation to climate change | Sector investment plans (which may also include water resource management plans) are revised every X years based on most up to date (within Y years) climate projections |  |  | B | Family 7 | Financial Management | All |  | Government policy | Review | No Evidence | 0 | R1a | GWP unicef - strategic framework for WASH | analyse the frequency of updating these | AN |  |  | KC. similar to LL166 for san, but needs consistency check on other columns. | Actioned | WASH sector has embedded approach to adaptation to climate change
LL173 | Water Supply | System | Climate Resilient Water Supply System | Multiple hazards | Adaptation actions by national and subnational governments - Policy | Appropriate standards and design guidance exist to address climate hazards | National guidance and standards on water supply design and construction materials consider risks from climate variability and change |  |  | B | Family 3 | Standards, norms, SOPs |  |  | National standards | Consortium | No Evidence | 0 | 0 |  |  | AN |  |  |  |  | Appropriate standards and design guidance exist to address climate hazards
LL174 | Water Supply | System | Climate Resilient Water Supply System | Multiple hazards | Adaptation actions by national and subnational governments - Finance | WASH sector has embedded approach to adaptation to climate change | National government has mobilised funds to adapt the water sector to climate change |  |  | B | Family 7 | Budgeting, Expenditure |  |  |  | Review | No Evidence | 0 | R1a | GLAAS 2024/25 survey |  | AN |  |  |  |  | WASH sector has embedded approach to adaptation to climate change
LL175 | Water Supply | System | Climate Resilient Water Supply System | Multiple hazards | Adaptation actions by national and subnational governments - Policy | WASH sector has embedded approach to adaptation to climate change | National adaptation plans address climate risks to water supply |  |  | B | Family 1 | Planning, monitoring and review, learning and adaptation |  |  | Government policy | Review | No Evidence | 0 | R1a | GLAAS 2024/25 survey |  | AN |  |  |  |  | WASH sector has embedded approach to adaptation to climate change
LL179 | Sanitation | System | Climate Resilient Sanitation System | Multiple hazards | Adaptation actions by national and subnational governments - Finance | WASH sector has embedded approach to adaptation to climate change | [Percentage of] government budgets allocated for climate resilient sanitation measures |  |  | B | Family 7 | Budgeting, Expenditure | All |  | Government policy | Academic and grey literature outside of reviews | No evidence | 0 | 0 | Willetts, J., Priadi, C., Ombasta, O., Wulandari, D., Imtiyaz, I., Sudhiastiningsih, N., Kohlitz, J., Mills, F. & Listyasari, M. 2022. Co-developing evidence-informed adaptation actions for resilient citywide sanitation: Local government response to climate change in Indonesia. Environment and Planning B-Urban Analytics and City Science, 49, 2129-2150. |  | JW |  |  |  |  | WASH sector has embedded approach to adaptation to climate change
LL180 | Water Supply | System | Climate Resilient Water Supply System | Multiple hazards | Adaptation actions by national and subnational governments - Finance | WASH sector has embedded approach to adaptation to climate change | [Percentage of government budgets] allocated for climate resilient water supply measures |  |  | B | Family 7 | Budgeting, Expenditure | All | Government policy | Government policy | Academic and grey literature outside of reviews | No evidence | 0 | 0 | Willetts, J., Priadi, C., Ombasta, O., Wulandari, D., Imtiyaz, I., Sudhiastiningsih, N., Kohlitz, J., Mills, F. & Listyasari, M. 2022. Co-developing evidence-informed adaptation actions for resilient citywide sanitation: Local government response to climate change in Indonesia. Environment and Planning B-Urban Analytics and City Science, 49, 2129-2150. |  |  |  |  | AN: Does this refer to local government budgets? |  | WASH sector has embedded approach to adaptation to climate change
LL181 | All | All | Climate Resilient WASH System | Not explicitly climate change focussed | Adaptation actions by national and subnational governments - Policy | WASH sector has embedded approach to adaptation to climate change | National Adaptation Planning frameworks exist |  |  | B | Family 1 | Planning, monitoring and review, learning and adaptation | All |  | ? | Consortium | No Evidence | 0 | 0 | 0 |  |  |  |  | KC - not climate-wash relevant | Actioned | WASH sector has embedded approach to adaptation to climate change
LL182 | Sanitation | System | Climate Resilient Sanitation System | Multiple hazards | Adaptation actions by national and subnational governments - Policy | WASH sector has embedded approach to adaptation to climate change | [Proportion of] sanitation climate adaptation plans aligned with national adaptation planning frameworks |  |  | B; S | Family 1 | Planning, monitoring and review, learning and adaptation | All |  | Government policy | Academic and grey literature outside of reviews | No evidence | 0 | 0 | Crossfield, A & Ferranti, E 2024, 'A longitudinal perspective of climate adaptation: a case study from the water sector 2013-2023', Infrastructure Asset Management. https://doi.org/10.1680/jinam.23.00060 |  | JW |  |  |  |  | WASH sector has embedded approach to adaptation to climate change
LL183 | Sanitation | System | Climate Resilient Sanitation System | Multiple hazards | Adaptation actions by water and sanitation service providers | WASH sector has embedded approach to adaptation to climate change | [Proportion of population served by] sanitation systems with climate resilience investment plans |  |  | S | Family 7 | Funding, Financing | All |  | Utility survey | Consortium | No Evidence | 0 | 0 | 0 |  |  |  |  | KC. Same wording as LL178 for water but other columns not the same. Need to better align. AN: Suggest changing 'Sector Planning' to 'Sector Strategy and Planning'. This applies to several san and hygiene indicators |  | WASH sector has embedded approach to adaptation to climate change
LL184 | Sanitation | System | Climate Resilient Sanitation System | Multiple hazards | Adaptation actions by national and subnational governments - Finance | WASH sector has embedded approach to adaptation to climate change | National government has mobilised funds to adapt the sanitation sector to climate change |  |  | B | Family 7 | Budgeting, Expenditure | All | Utility survey | Government policy | Review | No Evidence | 0 | R1a | GLAAS 2024/25 survey | [6 empty] | WASH sector has embedded approach to adaptation to climate change
LL185 | Sanitation | System | Climate Resilient Sanitation System | Multiple hazards | Adaptation actions by national and subnational governments - Policy | WASH sector has embedded approach to adaptation to climate change | Sanitation sector policy and strategies identify climate risks and include costed climate adaptation measures |  |  | B | Family 1 | Planning, monitoring and review, learning and adaptation | All | Government policy | Government policy | Review | No Evidence | 0 | R1a | Crossfield, A & Ferranti, E 2024, 'A longitudinal perspective of climate adaptation: a case study from the water sector 2013-2023', Infrastructure Asset Management. https://doi.org/10.1680/jinam.23.00060 Strategic Framework for WASH Climate Resilient Development |  | JW |  |  |  |  | WASH sector has embedded approach to adaptation to climate change
LL186 | Sanitation | Policy | Climate Resilient Sanitation System | Multiple hazards | Adaptation actions by national and subnational governments - Policy | Appropriate standards and design guidance exist to address climate hazards | National guidance and standards on sanitation design and construction materials consider risks from climate variability and change |  |  | B | Family 1 | Planning, monitoring and review, learning and adaptation |  | National standards | National standards | Consortium | No Evidence | 0 | 0 |  |  | Jw |  |  |  |  | Appropriate standards and design guidance exist to address climate hazards
LL188 | Sanitation | System | Climate Resilient Sanitation System | Multiple hazards | Adaptation actions by national and subnational governments - Policy | WASH sector has embedded approach to adaptation to climate change | National adaptation plans address climate risks to sanitation |  |  | B | Family 1 | Planning, monitoring and review, learning and adaptation | All | Government policy | Government policy | Review | No Evidence | 0 | R1a | GLAAS 2024/25 survey | [6 empty] | WASH sector has embedded approach to adaptation to climate change
LL189 | Water Supply | System | Climate Resilient Water Supply System | Multiple hazards | Adaptation actions by national and subnational governments - Policy | WASH sector has embedded approach to adaptation to climate change | Water supply climate adaptation plan is aligned with national adaptation planning frameworks |  |  | B | Family 1 | Planning, monitoring and review, learning and adaptation | All |  | Government policy | Academic and grey literature outside of reviews | No Evidence | 0 | 0 | Crossfield, A & Ferranti, E 2024, 'A longitudinal perspective of climate adaptation: a case study from the water sector 2013-2023', Infrastructure Asset Management. https://doi.org/10.1680/jinam.23.00060 |  |  |  |  | KC. this seems odd at national level to have a % of plans. Is this suggesting a different plan for each water supply? | Actioned | WASH sector has embedded approach to adaptation to climate change
LL192 | Sanitation | System | Climate Resilient Sanitation System | Multiple hazards | Adaptation actions by national and subnational governments - Policy | Operation and management is appropriate to ensure and advance climate resilience | [Proportion of population served by] sanitation services with risk management plans (that may include sanitation safety plans, Flood/Drought management plan) consider climate variability and climate projections and include emergency response procedures for extreme events |  |  | S | Family 1 | Planning, monitoring and review, learning and adaptation |  |  |  | Consortium | Derived from Evidence | 0 | R3 | Enqvist and Ziervogel 2019 Water governance and justice in Cape Town: An overview |  |  |  |  | [BEE - this could be at operator level as well?] JW - Can we combine 192,190 and 191? AN: agree | Actioned | Operation and management is appropriate to ensure and advance climate resilience
LL194 | All | System | Climate Resilient WASH System | Multiple hazards | Adaptation actions by national and subnational governments - Policy | Coherence and cooperation between agencies to deliver climate resilient WASH | Policies and strategies integrate WASH and climate resilience |  |  | B; S | Family 1 | Planning, monitoring and review, learning and adaptation |  |  |  | Review | No Evidence | 0 | R1a | GWP UNICEF - Strategic Framework for WASH Climate Resilient Development |  |  |  |  | KC. this might be better in capacity | Actioned | Coherence and cooperation between agencies to deliver climate resilient WASH
LL195 | All | System | Climate Resilient WASH System | Multiple hazards | Adaptation actions by national and subnational governments - Policy | WASH sector has embedded approach to adaptation to climate change | National climate change policy has targeted WASH objectives |  |  | B; S | Family 1 | Planning, monitoring and review, learning and adaptation |  |  |  | Review | No Evidence | 0 | R1a | Unicef - CR WASH Strategic Framework | [6 empty] | WASH sector has embedded approach to adaptation to climate change
LL196 | All | System | Climate Resilient WASH System | Multiple hazards | Adaptation actions by national and subnational governments - Policy | Data, and associated mechanisms, are in place to learn from what is and isn't working | Process in place to review and update risk data used to inform climate resilience planning each year |  |  | B | Family 1 | Planning, monitoring and review, learning and adaptation |  |  |  | Review | No Evidence | 0 | R1a | GWP UNICEF - Strategic Framework for WASH Climate Resilient Development | [6 empty] | Data, and associated mechanisms, are in place to learn from what is and isn't working
LL197 | All | System | Climate Resilient WASH System | Multiple hazards | Adaptation actions by national and subnational governments - Policy | WASH sector has embedded approach to adaptation to climate change | Percentage of WASH and climate resilience plans being fully implemented |  |  | S | Family 1 | Planning, monitoring and review, learning and adaptation |  |  |  | Review | No Evidence | 0 | R1a | GWP UNICEF - Strategic Framework for WASH Climate Resilient Development | [6 empty] | WASH sector has embedded approach to adaptation to climate change
LL198 | All | System | Climate Resilient WASH System | Multiple hazards | Adaptation actions by national and subnational governments - Policy | WASH sector has embedded approach to adaptation to climate change | National climate change adaptation priorities in the WASH sector are reflected in the respective regional development plans |  |  | S | Family 1 | Planning, monitoring and review, learning and adaptation |  | Service provider survey | Service provider survey | Review | No Evidence | 0 | R1a | UNICEF-guidance note shift to climate resilient wash programming | [6 empty] | WASH sector has embedded approach to adaptation to climate change
LL199 | All | System | Climate Resilient WASH System | Multiple hazards | Adaptation actions by national and subnational governments - Finance | WASH sector has embedded approach to adaptation to climate change | Funding criteria give weight to disaster risk reduction and climate resilience to be part of sustainable WASH programming |  |  | B | Family 7 | Financial management | All | Government budget; Government Policy | Government budget; Government Policy | Review | No Evidence | 0 | R1a | UNICEF-guidance note shift to climate resilient wash programming |  |  |  |  | KC. funding criteria for what funding? |  | WASH sector has embedded approach to adaptation to climate change
LL200 | All | System | Climate Resilient WASH System | Multiple hazards | Adaptation actions by national and subnational governments - Finance | WASH sector has embedded approach to adaptation to climate change | Financing mechanisms with sufficient finance are available to support national priorities for climate risk management and adaptation in the WASH sector |  |  | B | Family 7 | Funding, Financing | All | Government budget | Government budget | Review | No Evidence | 0 | R1a | Austrailian Aid, Water for Women, and WaterAid - WASH system building block assessment tool |  |  |  |  | KC. within WASH? climate link implied but not necessarily there as risks might be non-climate priorities | Actioned | WASH sector has embedded approach to adaptation to climate change
LL201 | All | System | Climate Resilient WASH System | Multiple hazards | Adaptation actions by national and subnational governments - Finance | WASH sector has embedded approach to adaptation to climate change | WASH sector agreed on an action plan with national environmental focal points, on how to secure funding from multilateral funds for climate change (e.g. Green Climate Fund, Adaptation Fund, or the Global Environmental Facility) |  |  | B | Family 7 | Financial management | All | Government budget; Government Policy | Government budget; Government Policy | Review | No Evidence | 0 | R1a | UNICEF-guidance note shift to climate resilient wash programming | [6 empty] | WASH sector has embedded approach to adaptation to climate change
LL202 | All | System | Climate Resilient WASH System | Multiple hazards | Adaptation actions by national and subnational governments - Finance | WASH sector has embedded approach to adaptation to climate change | Comprehensive assessment of the cost of climate change adaptation in the WASH sector under different scenarios |  |  | B | Family 1 | Planning, monitoring and review, learning and adaptation | All |  | Government policy | Review | No Evidence | 0 | R1a | UNICEF-guidance note shift to climate resilient wash programming | [6 empty] | WASH sector has embedded approach to adaptation to climate change
LL203 | All | System | Climate Resilient WASH System | Multiple hazards | Adaptation actions by national and subnational governments - Finance | WASH sector has embedded approach to adaptation to climate change | Sufficient capital expenditure, with budget lines for emergency preparedness, and adaptation, to respond to international commitments and national targets in the water and sanitation sector, including coordination and capacity building |  |  | B | Family 7 | Budgeting, Expenditure | All |  | Government budget | Review | No Evidence | 0 | R1a | UNICEF-guidance note shift to climate resilient wash programming | [6 empty] | WASH sector has embedded approach to adaptation to climate change
LL204 | All | System | Climate Resilient WASH System | Changing precipitation patterns; Droughts | Adaptation actions by national and subnational governments - Finance | WASH sector has embedded approach to adaptation to climate change | Funds are allocated to support technical capacity of regulatory bodies on climate resilience of WASH |  |  | S | Family 7 | Funding, Financing | All | Government budget | Government budget | Review | No Evidence | 0 | R1a | GWP UNICEF - Strategic Framework for WASH Climate Resilient Development |  |  |  |  | KC. add in technical capabiltiy specifically relating to climate resilience | Actioned | WASH sector has embedded approach to adaptation to climate change
LL205 | Water Supply | System | Climate Resilient Water Supply System | Multiple hazards | Adaptation actions by national and subnational governments - Finance | WASH sector has embedded approach to adaptation to climate change | Financial incentives for water efficiency by service providers |  |  | B | Family 7 | Funding, Financing |  |  | Government policy | Consortium | No Evidence | 0 | 0 |  |  | AN |  |  |  |  | WASH sector has embedded approach to adaptation to climate change
LL206 | Sanitation | System | Climate Resilient Sanitation System | Multiple hazards | Adaptation actions by hygiene promoters and supply chain actors | Supply chains are resilient to climate hazards | Construction materials and resources are available to ensure robust construction and repair of sanitation infrastructure |  | Enabling environment | S | Family 6 | Infrastructure Development (project preparation, procurement) | All | Glaas | Service provider survey | Review | Evidence | Qualitative | R4a | Grimason, A. M., Davison, K., Tembo, K. C., Jabu, G. C., & Jackson, M. H. (2000). Problems associated with the use of pit latrines in Blantyre, Republic of Malawi. The journal of the Royal Society for the Promotion of Health, 120(3), 175–182. https://doi.org/10.1177/146642400012000307 |  | JW |  |  | Kc. not sure this is an institutional capacity issue. | Actioned | Supply chains are resilient to climate hazards
LL207 | Water Supply | System | Climate Resilient Water Supply System | Multiple hazards | Adaptation actions by hygiene promoters and supply chain actors | Supply chains are resilient to climate hazards | Construction materials and resources are available to ensure robust construction and repair of water supply infrastructure |  |  | S | Family 6 | Infrastructure Development (project preparation, procurement) | All | Service provider survey | Service provider survey | Consortium | Derived from Evidence | 0 | R4a | Grimason, A. M., Davison, K., Tembo, K. C., Jabu, G. C., & Jackson, M. H. (2000). Problems associated with the use of pit latrines in Blantyre, Republic of Malawi. The journal of the Royal Society for the Promotion of Health, 120(3), 175–182. https://doi.org/10.1177/146642400012000307 |  |  |  |  | Kc. not sure this is an institutional capacity issue. | AN: changed to CR water supply system | Supply chains are resilient to climate hazards
LL209 | All | System | Climate Resilient WASH System | Changing precipitation patterns; Floods | Adaptation actions by national and subnational governments - Policy | Supply chains are resilient to climate hazards | Policy in place to support local markets for WASH goods and services are resilient to climate impacts, designed to accommodate surges in demand during crises, whether slow-onset or sudden events |  |  | S | Family 7 | Funding, Financing | All | Government budget | Government budget | Review | No Evidence | 0 | R1a | Austrailian Aid, Water for Women, and WaterAid - WASH system building block assessment tool UNICEF-guidance note shift to climate resilient wash programming |  | JW |  |  | KC. not sure this is financial. Or what the adapation action we are looking for is. Perhaps policy? |  | Supply chains are resilient to climate hazards
LL210 | Sanitation | Containment | Climate Resilient Sanitation User Interface, Capture, and Containment (including flush) | Changing precipitation patterns; Floods | Attributes of water, sanitation, and hygiene infrastructure | Operation and management is appropriate to ensure and advance climate resilience | [Proportion of population with] household pits or tanks which are emptied regularly and predictably | (a) % of households with pits or tanks who are served by a regulated operator with a schedule or on demand service (b) % of households with pits or tanks who's toilets never fill up (c) % of households with pits and tanks who can get their facility emptied on demand within X days |  | S | Family 6 | Service deilvery model | Continuity in emptying of FS, WW, SN; Continuity in conveyance of FS SN and WW |  | Utility survey | Academic and grey literature outside of reviews | No evidence | 0 | 0 | Willetts, J., Priadi, C., Ombasta, O., Wulandari, D., Imtiyaz, I., Sudhiastiningsih, N. N. S. N., Kohlitz, J., Mills, F. & Listyasari, M. 2022. Co-developing evidence-informed adaptation actions for resilient citywide sanitation: Local government response | Definition for regular required. Some function of average or pledged emptying frequency | JW |  |  | [BEE - is this an attribute? I feel like this one could be doubled - one is about operators emptying and the other about toilets which are emptied - the latter is an attribute] | Actioned | Operation and management is appropriate to ensure and advance climate resilience
LL211 | Sanitation | Containment | Climate Resilient Sanitation User Interface, Capture, and Containment (including flush) | Changing precipitation patterns; Droughts | Attributes of water, sanitation, and hygiene infrastructure | Construction and design standards for climate resilient WASH are implemented | [Proportion of population with] household pits or tanks which are sized to promote frequent emptying and reduce build up of fecal matter | Sacales based on ratio of w/d |  | B; S | Family 6 | New Construction | Continuity in emptying of FS, WW, SN; Continutiy in conveyance of FS, WW, SN |  | Utility survey | Academic and grey literature outside of reviews | No evidence | 0 | 0 | Guy, H., Jamie, B., World Health, O., United Kingdom. Dept. For International, D. & United States of America. University of North Carolina at Chapel, H. 2010. Vision 2030 : the resilience of water supply and sanitation in the face of climate change: technical report / Guy Howard, Jamie Bartram [Online]. World Health Organization. Available: https://policycommons.net/artifacts/561507/vision-2030/ [Accessed]. | Requires that pits are regularly emptied | JW |  |  | FM -Suggest deleting, the opposite could also be promoted JW - happy to delete, this plucked from Vision 2030 - not any of reviews |  | Construction and design standards for climate resilient WASH are implemented
LL213 | Sanitation | Capture | Climate Resilient Sanitation User Interface, Capture, and Containment (including flush) | Changing precipitation patterns; Droughts | Adaptation actions by users | Availability and access to climate resilient WASH services | [Proportion of the population with] access to multiple toilet technologies (one low/no flush) for use during drought | Number of distinct sanitation technologies available | Operational | B; S | Family 6 | Infrastucture assets | Continuity in capture (and flush) of FS | JMP | Household survey | Review | Evidence | Qualitative | R4a | Alda-Vidal, C., Browne, A. L., Lawhon, M., & Iossifova, D. (2024). Sanitation configurations in Lilongwe: Everyday experiences on and off the grid. Urban Studies, 61(9), 1773-1788. https://doi.org/10.1177/00420980231217661 |  | JW |  |  |  |  | Construction and design standards for climate resilient WASH are implemented
LL215 | Sanitation | Capture | Climate Resilient Sanitation User Interface, Capture, and Containment (including flush) | Changing precipitation patterns; Droughts | Attributes of water, sanitation, and hygiene infrastructure | Construction and design standards for climate resilient WASH are implemented | [Proportion of population] with access to multiple sanitation services during low-water-availability events | Number of distinct sanitation technologies available | Operational | S | Family 6 | Technical management and support | Continuity in capture (and flush) of FS | JMP | Utility survey; Household survey | Review | Derived from evidence | Qualitative | R4a | Alda-Vidal, C., Browne, A. L., Lawhon, M., & Iossifova, D. (2024). Sanitation configurations in Lilongwe: Everyday experiences on and off the grid. Urban Studies, 61(9), 1773-1788. https://doi.org/10.1177/00420980231217661 |  | JW | This indicator has been adapted from evidence in R4 where users made the adaptation |  | [BEE - attribute?] | Actioned | Construction and design standards for climate resilient WASH are implemented
LL216 | Sanitation | Capture | Climate Resilient Sanitation User Interface, Capture, and Containment (including flush) | Changing precipitation patterns; Droughts | Adaptation actions by water and sanitation service providers | Construction and design standards for climate resilient WASH are implemented | [Proportion of] users with access to multiple water sources to use for manual flushing | Number of water sources available | Operational | S | Family 6 | Technical management and support | Continuity in capture (and flush) of FS | JMP | Household survey | Review | Evidence | Qualitative | R4a | Alda-Vidal, C., Browne, A. L., Lawhon, M., & Iossifova, D. (2024). Sanitation configurations in Lilongwe: Everyday experiences on and off the grid. Urban Studies, 61(9), 1773-1788. https://doi.org/10.1177/00420980231217661 |  | JW |  |  |  |  | Construction and design standards for climate resilient WASH are implemented
LL217 | Water Supply | User | Climate Resilient Water Supply System | Droughts | Adaptation actions by water and sanitation service providers | Users receiving messages that inform user adaptation actions | [Proportion of population served by] water supplies supported by consumer education and communication programs during drought |  |  | S | Family 4 | Awareness, outreach, information | Continuity of water supply; Volume of water |  | Service provider survey | Review | Evidence | Quantitative | R3 | Dilling et al 2019 Drought in urban water systems: Learning lessons for climate adaptive capacity; Enqvist and Ziervogel 2019 Water governance and justice in Cape Town: An overview; Sterle et al 2017 Adapting to Variable Water Supply in the Truckee-Carson River System, Western USA; Danilenko et al 2010 Climate change and urban water utilities: challenges and opportunities ; Lede et al 2018 Optimizing the influence of social norms interventions: Applying social identity insights to motivate residential water conservation |  | AN |  |  | KC. could be separated by flood too, or just included in below which covers all. AN: I agree, this can be combined with LL218. But just to point out that this one was from the R3 evidence review. Do we need to keep those separate or okay to combine? |  | Users receiving messages that inform user adaptation actions
LL219 | All | System | Climate Resilient WASH System | Multiple hazards | Adaptation actions by national and subnational governments - Policy | Progress towards climate resilience WASH is equitable | [Proportion of] vulnerable groups engaged in local planning through targeted actions, using differentiated communication channels and tailored messages to address increased risks and limited response capacity |  |  | B | Family 4 | Public engagement process | All | ? | ? | Academic and grey literature outside of reviews | No Evidence | 0 | 0 | Willetts, J., Priadi, C., Ombasta, O., Wulandari, D., Imtiyaz, I., Sudhiastiningsih, N., Kohlitz, J., Mills, F. & Listyasari, M. 2022. Co-developing evidence-informed adaptation actions for resilient citywide sanitation: Local government response to climate change in Indonesia. Environment and Planning B-Urban Analytics and City Science, 49, 2129-2150. | Difficult to define "vulnerable groups" | JW |  |  |  |  | Progress towards climate resilience WASH is equitable
LL220 | All | System | Climate Resilient WASH System | Changing precipitation patterns; Droughts | Adaptation actions by national and subnational governments - Policy | Progress towards climate resilience WASH is equitable | Bespoke and carefully crafted messaging for effective communication of climate risks to prompt behaviour change and build on existing strengths to undertake ‘doable’ adaptive actions |  |  | S | Family 4 | Public engagement process | All |  | ? | Consortium | No Evidence | 0 | 0 | 0 |  | JW |  |  |  |  | Progress towards climate resilience WASH is equitable
LL221 | Water Supply | System | Climate Resilient Water Supply System | Multiple hazards | Adaptation actions by national and subnational governments - Finance | WASH sector has embedded approach to adaptation to climate change | Financial incentives for water efficiency by consumers |  |  | B | Family 7 | Funding, Financing | Continuity of water supply; Volume of water |  | Government policy | Review | Evidence | Quantitative | R3 | Renwick and Green 2000 Do Residential Water Demand Side Management Policies Measure Up? An Analysis of Eight California Water Agencies; Bennear et al 2011 Participation Incentives, Rebound Effects and the Cost-Effectiveness of Rebates for Water-Efficient Appliances; WDD 2011 Study on the Investigation of Water Demand Management Measures | split for consumers vs service providers in line with frameowrk boxes | AN |  |  |  |  | WASH sector has embedded approach to adaptation to climate change
LL222 | Water Supply | Water resource | Climate Resilient Water Source | Multiple hazards | Adaptation actions related to water resources and land-management | Operation and management is appropriate to ensure and advance climate resilience | [Proportion of population served] by water supplies with sediment, nutrient and contaminant management plans |  |  | S | Family 6 | Technical management and support | Water quality |  | Service provider survey | Review | Evidence | Quantitative | R3 | Qiu et al 2019 Impacts of climate change on watershed systems and potential adaptation through BMPs in a drinking water source area |  | AN |  |  |  |  | Operation and management is appropriate to ensure and advance climate resilience
LL223 | Water Supply | Treatment | Climate Resilient Water Treatment | Changing precipitation patterns; Floods | Adaptation actions by water and sanitation service providers | Operation and management is appropriate to ensure and advance climate resilience | [Proportion of population served by] water supplies with routine monitoring at intake linked to treatment operation & performance |  |  | S | Family 6 | Technical management and support | Water quality |  | Service provider survey | Review | Evidence | Quantitative | R3 | Writer et al 2014 Water treatment implications after the High park Wildfire, Colorado ; Braun et al 2014 Drought to flood: a comparative assessment of four parallel surface water treatments during the 2010-2012 inflows to the Murray-Darling Basin, South Australia |  | AN |  |  |  |  | Operation and management is appropriate to ensure and advance climate resilience
LL224 | Water Supply | Water resource | Climate Resilient Water Source | Multiple hazards | Attributes of water, sanitation, and hygiene infrastructure | Construction and design standards for climate resilient WASH are implemented | [Proportion of population served by] water supplies with flood protection around the source that considers future flood levels |  |  | S | Family 6 | Infrastructure assets | Water quality |  | Service provider survey | Review | Derived from Evidence | Qualitative | R3 | Dobson et al 2015 Local and participatory approaches to building resilience in informal settlements in Uganda | The problem is likely to be having to define a priori list of measures | AN |  |  |  |  | Construction and design standards for climate resilient WASH are implemented
LL225 | Water Supply | User | Climate Resilient Household Water Management | Multiple hazards | Attributes of water, sanitation, and hygiene infrastructure | Construction and design standards for climate resilient WASH are implemented | [Proportion of population with] access to multiple safely managed water supplies with adequate storage for consumption and hygiene |  |  | S | Family 6 | Infrastructure assets | Continuity of water supply; Volume of water |  | Household survey | Review | Evidence | Qualitative | R3 | Chan et al 2020 Climate adaptation for rural water and sanitation systems in the Solomon Islands: A community scale systems model for decision support; Lasage et al 2013 The role of small scale sand dams in securing water supply under climate change in Ethiopia; Balaei et al 2019 Social capacities in fostering water supply resilience in Vanuatu; Opare 2016 Adaptation to climate change impacts: coping strategies of an indigenous community in Ghana to declining water supply ; Dobson et al 2015 Local and participatory approaches to building resilience in informal settlements in Uganda | adequate as defined by national policy | AN |  |  |  |  | Construction and design standards for climate resilient WASH are implemented
LL226 | Water Supply | Water resource | Climate Resilient Water Source | Changing precipitation patterns; Floods | Adaptation actions related to water resources and land-management | Water resource management supports climate resilience WASH | [Proportion of population served by water supplies served by groundwater] with active groundwater management |  |  | S | Family 6 | Technical management and support | Continuity of water supply |  | Service provider survey | Review | Derived from Evidence | Quantitative | R3 | Bekeri et al 2009 Groundwater allocation using a groundwater level response management method—Gnangara Groundwater System, Western Australia; Van Alphen et al 2021 Selecting and analysing climate change adaptation measures at six research sites across Europe; MacDonald et al 2009 What impact will climate change have on rural groundwater supplies in Africa?; Calow et al 2010 Ground water security and drought in Africa: linking availability, access and demand; Comte et al 2016 Challenges in groundwater resource management in coastal aquifers of East Africa: investigations and lessons learnt in the Comoros Islands, Kenya and Tanzania |  | AN |  |  |  |  | Water resource management supports climate resilience WASH
LL227 | Water Supply | Treatment | Climate Resilient Water Treatment | Changing precipitation patterns; Floods | Attributes of water, sanitation, and hygiene infrastructure | Construction and design standards for climate resilient WASH are implemented | [Proportion of population served by] water supplies with flood protection around treatment facilities that considers future flood levels |  | Infrastructure assets | S | Family 6 | Infrastructure assets | Water quality |  | Service provider survey | Consortium | No Evidence | 0 | 0 |  |  | AN |  |  | Note this needs caveat that only relates to systems with treatment facilities and probably only those with treatment beyond disinfection. KC. There is nothing similar for the distribution system. |  | Construction and design standards for climate resilient WASH are implemented
LL229 | Water Supply | Water resource | Climate Resilient Water Source | Changing precipitation patterns; Droughts | Adaptation actions by water and sanitation service providers | Construction and design standards for climate resilient WASH are implemented | [Proportion of population] served by utilities with multiple sources |  |  | S | Family 6 | Infrastructure assets |  |  | Service provider survey | Review | Evidence | Quantitative | R3 | Writer et al 2014 Water treatment implications after the High park Wildfire, Colorado | Groundwater included in storage. Recognise desalination might mitigate need for storage. Adequate storage in line with regulations (are there regulations). With plans for guarantee supply under conditions as mandated. Split drought managment into plan that includes threshold | AN |  |  | Note sure about the large utilities qualifier - I would just say utility (or professionalised service provider). Otherwise there is a definitional issue over 'large' - e.g. is Bristol Water a 'large' utility or do you need to be South West Water to qualify? KC - note commentary on storage. Not sure if on correct indicator. Is this more about the service provider actions, than the water resource? | AN: Changed col F to Adaptation actions by water and sanitation service providers and removed the word 'large'. Not sure why this commentary on storage is here. I think originally this indicator said 'multiple source use and adequate storage' Should we bring that back? | Construction and design standards for climate resilient WASH are implemented
LL230 | Water Supply | Water resource | Climate Resilient Water Source | Changing precipitation patterns; Droughts | Adaptation actions related to water resources and land-management | Operation and management is appropriate to ensure and advance climate resilience | [Proportion of population served by water supplies which depend on reservoirs] with flexible reservoir operation rules |  |  | S | Family 6 | Technical management and support | Continuity of water supply; Volume of water |  | Service provider survey | Review | Evidence | Quantitative | R3 | Wang et al 2013 Effects of different operational modes on the flood-induced turbidity current of a canyon-shaped reservoir: case study on Liuxihe Reservoir, South China ; Lee et al 2009 Optimized flood control in the Columbia River Basin for a global warming scenario; "Stagge et al 2017 Water Resources Adaptation to Climate and Demand Change in the Potomac River";Sterle et al 2020 Collaboratively Modeling Reservoir Reoperation to Adapt to Earlier Snowmelt Runoff | Very difficult to consider how this would be measured in respresentative way, and how applicable it is across diverse settings. | AN |  |  | Needs caveat that this would only apply to those systems with large reservoirs AN: Keep or remove indicator? KC. Attirbute would be policy? |  | Operation and management is appropriate to ensure and advance climate resilience
LL231 | Water Supply | Service reservoir and distribution | Climate Resilient Water Storage and Distribution | Not explicitly climate change focussed | Adaptation actions by water and sanitation service providers | Operation and management is appropriate to ensure and advance climate resilience | [Proportion of population served by] water supplies with leak detection and reduction programs |  |  | S | Family 6 | Technical management and support | Volume of water |  | Service provider survey | Review | Evidence | Quantitative | R3 | Mirdashtvan et al 2021 Sustainable Water Supply and Demand Management in Semi-arid Regions: Optimizing Water Resources Allocation Based on RCPs Scenarios; Olabanji et al 2020 Climate change impact on water availability in the olifants catchment (South Africa) with potential adaptation strategies; Papadaskalopoulou et al 2015 Lessons for climate change adaptation from better management of rivers |  | AN |  |  |  |  | Operation and management is appropriate to ensure and advance climate resilience
LL237 | Sanitation | Latrine | Climate Resilient Sanitation User Interface, Capture, and Containment (including flush) | Multiple hazards | Attributes of water, sanitation, and hygiene infrastructure | Construction and design standards for climate resilient WASH are implemented | [Proportion of population using latrines] whose latrine super structure is constructed from resilient materials | (a) YES - well engineered bricks, concrete, stone, wood (b) NO - sheet metal, palm leaves, plastic |  | S | Family 6 | Infrastructure assets |  | Service provider survey | Service provider survey | Review | No Evidence | 0 | R1a | UTS-ISF, Griffith University, WaterAid, iDE - Environmental Indicators of Climate Risks to Inclusive WASH |  | JW |  |  | [BEE - attribute?] | Actioned | Construction and design standards for climate resilient WASH are implemented
LL238 | Water Supply | System | Climate Resilient Water Supply System | Changing precipitation patterns; Droughts | Adaptation actions by water and sanitation service providers | Risk prioritsation in the sector considers climate hazards | [Proportion of water supply facilities] located in geographic areas prone to flooding, storm surges, wildfires or landslides based on current and future climate risk mapping |  |  | S | Family 6 | Infrastructure assets |  |  | Service provider survey | Review | No Evidence | 0 | R1a | UTS-ISF, Griffith University, WaterAid, iDE - Environmental Indicators of Climate Risks to Inclusive WASH Austrailian Aid, Water for Women, and WaterAid - WASH system building block assessment tool |  | JW |  |  | KC. not sure this would be a service provider level issue. more a national govt planning issue | AN: changed wording in col F | Risk prioritsation in the sector considers climate hazards
LL239 | Sanitation | Treatment | Climate Resilient Design and Operation of WW and FS Treatment Processes | Floods | Adaptation actions by national and subnational governments - Regulation | Appropriate standards and design guidance exist to address climate hazards | Effluent discharge limits can be relaxed to maintain operations during periods of extreme drought |  |  | B | Family 6 | Technical management and support |  |  | Service provider survey | Review | No Evidence | 0 | R1a | City CAM-PAS: Urban Climate Adaptation & Mitigation Assessment Framework |  |  |  |  | [BEE is this regulation rather than operator?] KC. agree should be government. | Actioned | Appropriate standards and design guidance exist to address climate hazards
LL240 | Water Supply | System | Climate Resilient Water Supply System | Multiple hazards | Water service functioning | Recovery time post-climate event is minimised | Expected downtime in the event of a flood |  |  | S | Family 3 | Service level & quality |  |  |  | Consortium | No Evidence | 0 | R1a | Measuring resilience in the water industry - ARCADIS, United utilities |  |  |  |  | I think rather than expected we should refer to permitted KC. is this by system or % of systems, or a national estimate? AN: Agreed, LL240 and 241 need rewording. Decide in meeting? |  | Recovery time post-climate event is minimised
LL241 | Water Supply | System | Climate Resilient Water Supply System | Multiple hazards | Water service functioning | Recovery time post-climate event is minimised | Expected downtime in the event of severe contamination or treatment failure |  |  | S | Family 3 | Service level & quality |  |  |  | Consortium | No Evidence | 0 | R1a | Measuring resilience in the water industry - ARCADIS, United utilities |  |  |  |  | I think rather than expected we should refer to permitted KC. is this by system or % of systems, or a national estimate? |  | Recovery time post-climate event is minimised
LL242 | Water Supply | Water resource | Climate Resilient Water Source | Not explicitly climate change focussed | Adaptation actions by water and sanitation service providers | Construction and design standards for climate resilient WASH are implemented | [Proportion of population whose] water supply is served from a source or whose network lies within close proximity to contaminated land or a source of industrial pollution |  |  | S | Family 6 | Infrastructure Development (project preparation, procurement) |  |  |  | Review | No Evidence | 0 | R1a | Austrailian Aid, Water for Women, and WaterAid - WASH system building block assessment tool |  |  |  |  | [BEE - is this a service outcome and/or does it relate to climate? ] KC. is this missing a word? all catchments have sources of pollution. does not link to climate. AN: No missng words, this is how the indicator was worded and I agree, it doesn't relate to climate. We could remove this, we already have LL222 on catchment managemtent plans |  | Construction and design standards for climate resilient WASH are implemented
LL244 | All | System | Climate Resilient WASH System | Multiple hazards | Adaptation actions by national and subnational governments - Institutions | Climate information is available for decision making | Downscaled projections of seasonal and annual changes in rainfall, temperature and evaporation, produced using the latest IPCC assessment reports, are readily available for each catchment/hydroclimatic region in the country. |  |  | B | Family 1 | Data and information | All |  |  | Review | No Evidence | 0 | R1a | Austrailian Aid, Water for Women, and WaterAid - WASH system building block assessment tool | [6 empty] | Climate information is available for decision making
LL245 | All | System | Climate Resilient WASH System | Multiple hazards | Adaptation actions by national and subnational governments - Policy | WASH sector has embedded approach to adaptation to climate change | Proportion of population living in regions completing bottleneck analysis for the WASH sector, e.g. by using WASH BAT |  |  | S | Family 1 | Planning, monitoring and review, learning and adaptation |  |  |  | Review | No Evidence | 0 | R1a | Unicef - CR WASH Strategic framework GWP UNICEF - Strategic Framework for WASH Climate Resilient Development |  |  |  |  | KC. suggest this should be policy, not reg | Actioned | WASH sector has embedded approach to adaptation to climate change
LL246 | Sanitation | Treatment | Climate Resilient Sanitation User Interface, Capture, and Containment (including flush) | Multiple hazards | Attributes of water, sanitation, and hygiene infrastructure | Construction and design standards for climate resilient WASH are implemented | [Proportion of containments] in flood-prone areas where vents are elevated above design flood levels |  |  | B | Family 6 | Infrastructure assets |  |  | Service provider survey | Review | No Evidence | 0 | R1a | World Bank - Resilient Water Infrastructure Design Brief |  |  |  |  | [BEE - attribute?] | Actioned | Construction and design standards for climate resilient WASH are implemented
LL247 | Hygiene | System | Climate Resilient Hand Hygiene | Multiple hazards | Handwashing facility function: Available hygiene materials and disposal facilities | Availability and access to climate resilient WASH services | Proportion of population handwashing facilities following a flood, drought (or other hazard events) | Measure before, during and after climate hazard events |  | S | Family 6 | Infrastructure assets |  |  |  | Review | No Evidence | 0 | R1a | CR WASH Strategic Framework - UNICEF | [6 empty] | Availability and access to climate resilient WASH services
LL248 | Sanitation | System | Climate Resilient Sewer Conveyance | Multiple hazards | User experience of the sanitation service | Operation and management is appropriate to ensure and advance climate resilience | Total complaints received, analysed and acted upon by utility in waste water per 1000 connections during and following an event | (a) complaints received; (b) complaints received and analysed; (c) complaints received, analysed an action taken |  | S | Family 4 | Public satisfaction |  |  | Utility survey | Review | No Evidence | 0 | R1a | City CAM-PAS: Urban Climate Adaptation & Mitigation Assessment Framework | [6 empty] | Operation and management is appropriate to ensure and advance climate resilience
LL249 | Water Supply | System | Climate Resilient Water Supply System | Multiple hazards | Water service functioning | Recovery time post-climate event is minimised | Water supply services are restored to [defined level of service] within [X time step] to [Y% of the population] after a climate-change induced hazard event | Range or steps? By percentage of population? |  | S | Family 3 | Service level & quality |  |  |  | Review | No Evidence | 0 | R1a | City CAM-PAS: Urban Climate Adaptation & Mitigation Assessment Framework |  |  |  |  | Ok but then we need to deifne a comparator - how long is too long? KC. and surely dependent on mitigations made. |  | Recovery time post-climate event is minimised
LL250 | Water Supply | System | Climate Resilient Water Supply System | Multiple hazards | Attributes of water, sanitation, and hygiene infrastructure | Availability and access to climate resilient WASH services | [Proportion of water supply network by length] which was new or refurbished within X (25-30?) Years |  |  | S | Family 3 | Service level & quality |  |  |  | Review | No Evidence | 0 | R1a | City CAM-PAS: Urban Climate Adaptation & Mitigation Assessment Framework |  |  |  |  | KC. what is evidence that they need refurbishment that often. how would refurb vs repair be defined? |  | Operation and management is appropriate to ensure and advance climate resilience
LL251 | Water Supply | System | Climate Resilient Water Supply System | Changing precipitation patterns; Droughts | Water service functioning | Operation and management is appropriate to ensure and advance climate resilience | Number of pipe breaks per km length of network per year | Measure before, during and after climate hazard events |  | S | Family 3 | Service level & quality |  |  |  | Review | No Evidence | 0 | R1a | City CAM-PAS: Urban Climate Adaptation & Mitigation Assessment Framework |  |  |  |  | KC. not to do with climate. AN: I agree, we can remove this |  | Operation and management is appropriate to ensure and advance climate resilience
LL252 | Water Supply | Storage | Climate Resilient Household Water Management | Changing precipitation patterns; Droughts | Adaptation actions by users | Availability and access to climate resilient WASH services | Proportion of households without substantial water storage containers on site |  |  | S | Family 6 | Water storage capacity |  |  |  | Review | No Evidence | 0 | R1a | UNICEF-guidance note shift to climate resilient wash programming |  |  |  |  | SO which is positive? Could be either fewer people with large storage because supply so reliable is good, or more people with storage because supply is not reliable. I think we ened to define this. Agree/KC. |  | Availability and access to climate resilient WASH services
LL254 | Sanitation | Capture; containment | Climate Resilient Sanitation User Interface, Capture, and Containment (including flush) | Changing precipitation patterns; Floods | Adaptation actions by users | Availability and access to climate resilient WASH services | Proportion of households that have taken action to build/ rebuild and/or upgrade latrines following heavy rains or other extreme weather events |  |  | S | Family 6 | Infrastructure assets |  |  |  | Review | No Evidence | 0 | R1a | UNICEF - CR WASH Strategic Framework GWP Unicef - Strategic Framework for WASH Climate Resilient Development | [6 empty] | Availability and access to climate resilient WASH services
LL256 | Sanitation | FSM | Climate Resilient Sanitation User Interface, Capture, and Containment (including flush) | Changing precipitation patterns; Floods | Attributes of water, sanitation, and hygiene infrastructure | Construction and design standards for climate resilient WASH are implemented | [Proportion of pit latrines in flood risk areas] designed to promote and allow regular pumping or emptying |  |  | S | Family 6 | Infrastructure assets |  |  |  | Review | No Evidence | 0 | R1a | UICEF- CR WASH Strategic Framework | [6 empty] | Construction and design standards for climate resilient WASH are implemented
LL257 | Sanitation | Containment | Climate Resilient Sanitation User Interface, Capture, and Containment (including flush) | Multiple hazards | Attributes of water, sanitation, and hygiene infrastructure | Construction and design standards for climate resilient WASH are implemented | [Proportion of containments] which are lined or sealed and prevent unmanaged overflow or leakage |  |  | S | Family 6 | Infrastructure assets |  |  |  | Review | No Evidence | 0 | R1a | UICEF- CR WASH Strategic Framework |  |  |  |  | [BEE - this could b an attribute but it seems more like an operator focus - but may need rewording?] FM - unclear what it is referring to with "sanitation structure". Suggest using superstructure, toilet, or containment depending on the intention of the indicator | Actioned | Construction and design standards for climate resilient WASH are implemented
LL259 | Water Supply | System | Climate Resilient Water Supply System | Multiple hazards | Adaptation actions by water and sanitation service providers | Risk prioritsation in the sector considers climate hazards | [Proportion of population served by ] water supply infrastructure located in coastal areas exposed to sea level rise |  |  | S | Family 6 | Infrastructure Development (project preparation, procurement) |  |  |  | Review | No Evidence | 0 | R1a | Environmental Indicators of Climate Risks to Inclusive WASH |  |  |  |  | KC. not defined how much SLR. Not sure this is a service provider level action. |  | Risk prioritsation in the sector considers climate hazards
LL260 | Sanitation | System | Climate Resilient Sanitation System | Multiple hazards | Sanitation service functioning | Recovery time post-climate event is minimised | Sanitation services are restored to [defined level of service] within [X time step] to [Y% of the population] after a climate-change induced hazard event | Range or steps? By percentage of population? |  | S | Family 3 | Service level & quality |  |  |  | Review | No Evidence | 0 | R1a | City CAM-PAS: Urban Climate Adaptation & Mitigation Assessment Framework | [6 empty] | Recovery time post-climate event is minimised
LL262 | All | System | Climate Resilient WASH System | Multiple hazards | Adaptation actions by national and subnational governments - Institutions | Early warning systems in place that support actions to reduce impact of climate events | Percentage of WASH professionals receiving training in early warning and response systems and in emergency planning and procedures |  |  | S | Family 5 | Capacity Development/Training | All |  |  | Review | No Evidence | 0 | R1a | CR WASH Strategic Framework | [6 empty] | Early warning systems in place that support actions to reduce impact of climate events
LL263 | All | System | Climate Resilient WASH System | Multiple hazards | Adaptation actions by national and subnational governments - Regulation | Data, and associated mechanisms, are in place to learn from what is and isn't working | Indicators are chosen to measure the level of climate resilience in WASH linked to existing databases (national or international), and are information collection methods viable and easy to use in a scenario of limited resources |  |  | B | Family 1 | Data and information | All |  |  | Review | No Evidence | 0 | R1a | UNICEF-guidance note shift to climate resilient wash programming |  |  |  |  | KC. this should be in regulation and monitoring | Actioned | Data, and associated mechanisms, are in place to learn from what is and isn't working
LL264 | All | System | Climate Resilient WASH System | Not explicitly climate change focussed | Adaptation actions by national and subnational governments - Regulation | Data, and associated mechanisms, are in place to learn from what is and isn't working | Mechanisms are in place to capture, share and disseminate lessons learned of the implementation of national pilot adaptation experiences in the WASH sector |  |  | B | Family 1 | Planning, monitoring and review, learning and adaptation |  |  |  | Review | No Evidence | 0 | R1a | UNICEF-guidance note shift to climate resilient wash programming | [6 empty] | Data, and associated mechanisms, are in place to learn from what is and isn't working
LL265 | All | System | Climate Resilient WASH System | Not explicitly climate change focussed | Adaptation actions by national and subnational governments - Institutions | Coherence and cooperation between agencies to deliver climate resilient WASH | Mechanisms for coordination, data exchange and feedback between central, subnational, and local levels exist |  |  | B | Family 2 | Coordination | All |  |  | Review | No Evidence | 0 | R1a | UNICEF-guidance note shift to climate resilient wash programming |  |  |  |  | KC. not climate related. Change Objective to Coherence and cooperation between agencies to deliver climate resilient WASH | Actioned | Coherence and cooperation between agencies to deliver climate resilient WASH
LL266 | All | Resource | Climate Resilient WASH System | Multiple hazards | Adaptation actions by national and subnational governments - Regulation | Water resource management supports climate resilience WASH | Regulation on source/resource protection exists |  |  | B | Family 3 | Regulatory functions |  |  |  | Review | No Evidence | 0 | R1a | UNICEF - CR WASH Strategic Framework |  |  |  |  | KC. not climate relevant. | Actioned | Water resource management supports climate resilience WASH
LL267 | Sanitation | System | Climate Resilient Sanitation System | Multiple hazards | Adaptation actions by national and subnational governments - Policy | Supply chains are resilient to climate hazards | [Proportion of] households that report good access to affordable materials, products and services for improving the resilience of sanitation infrastructure |  |  | S | Family 4 | Public satisfaction |  |  |  | Review | No Evidence | 0 | R1a | UNICEF-guidance note shift to climate resilient wash programming GWP Unicef - Strategic Framework for WASH Climate Resilient Development | [6 empty] | Supply chains are resilient to climate hazards
LL268 | All | System | Climate Resilient WASH System | Multiple hazards | Adaptation actions by national and subnational governments - Regulation | Data, and associated mechanisms, are in place to learn from what is and isn't working | WASH plans and strategies incorporate monitoring systems that include indicators to measure the effectiveness of prioritised adaptation measures |  |  | B | Family 1 | Planning, monitoring and review, learning and adaptation |  |  |  | Review | No Evidence | 0 | R1a | UNICEF-guidance note shift to climate resilient wash programming | [6 empty] | Data, and associated mechanisms, are in place to learn from what is and isn't working
LL269 | Sanitation | Latrine | Climate Resilient Sanitation User Interface, Capture, and Containment (including flush) | Multiple hazards | Adaptation actions by water and sanitation service providers | Construction and design standards for climate resilient WASH are implemented | [Proportion of population] who can recall key messages on how to construct and maintain resilient latrines from CATS triggering or other sensitisation sessions |  |  | S | Family 4 | Awareness, outreach, information |  |  |  | Review | No Evidence | 0 | R1a | CR WASH Strategic Framework | [6 empty] | Construction and design standards for climate resilient WASH are implemented
LL270 | Sanitation | System | Climate Resilient Sanitation System | Multiple hazards | Adaptation actions by water and sanitation service providers | Data, and associated mechanisms, are in place to learn from what is and isn't working | [Proportion of] sanitation-related environmental and public health impact assessments incorporating climate risk |  | S | S | Family 1 | Planning, monitoring and review, learning and adaptation | All |  | Agency record | Academic and grey literature outside of reviews | No evidence | 0 | 0 | Willetts, J., Priadi, C., Ombasta, O., Wulandari, D., Imtiyaz, I., Sudhiastiningsih, N., Kohlitz, J., Mills, F. & Listyasari, M. 2022. Co-developing evidence-informed adaptation actions for resilient citywide sanitation: Local government response to climate change in Indonesia. Environment and Planning B-Urban Analytics and City Science, 49, 2129-2150. |  |  |  |  | KC. duplicate of row 246 |  | Data, and associated mechanisms, are in place to learn from what is and isn't working
LL271 | Sanitation | Latrine | Climate Resilient Sanitation System | Multiple hazards | Adaptation actions by national and subnational governments - Finance | Early warning systems in place that support actions to reduce impact of climate events | [Amount of] funding/ or finance available post climate hazard to support construction of emergency user interface and containments |  |  | S | Family 7 | Funding, Financing | All | Government budget | Government budget | Review | No Evidence | 0 | R1a | GWP UNICEF - CR WASH Strategic Framework |  |  |  |  | FM - unclear if this is prior or post event. At first I read it as a prior to event finance of low-cost temporary latrines, but it's not a given that we want temporary low cost latrines built in all high risk areas. Should it be updated to finance available post climate hazard to build temporary latrines? | Actioned | Early warning systems in place that support actions to reduce impact of climate events
LL272 | All | System | Climate Resilient WASH System | Multiple hazards | Adaptation actions by national and subnational governments - Finance | Supply chains are resilient to climate hazards | Funding available to support supply chain strengthening |  |  | S | Family 7 | Funding, Financing | All | Government budget | Government budget | Review | No Evidence | 0 | R1a | GWP UNICEF - CR WASH Strategic Framework Unicef - Strategic Framework for WASH Climate Resilient Development | [6 empty] | Supply chains are resilient to climate hazards
LL273 | All | System | Climate Resilient WASH System | Multiple hazards | Adaptation actions by national and subnational governments - Finance | Early warning systems in place that support actions to reduce impact of climate events | Funding available to support early warning systems |  |  | S | Family 7 | Funding, Financing | All | Government budget | Government budget | Review | No Evidence | 0 | R1a | GWP UNICEF - CR WASH Strategic Framework | [6 empty] | Early warning systems in place that support actions to reduce impact of climate events
LL274 | All | System | Climate Resilient WASH System | Changing precipitation patterns; Droughts | Adaptation actions by national and subnational governments - Regulation | Data, and associated mechanisms, are in place to learn from what is and isn't working | Government-led impact evaluation, including impact of climate, carried out in the past 5 years |  |  | B | Family 1 | Planning, monitoring and review, learning and adaptation |  |  |  | Review | No Evidence | 0 | R1a | GWP UNICEF - Strategic Framework for WASH Climate Resilient Development |  |  |  |  | KC. impact evalution for what? |  | Data, and associated mechanisms, are in place to learn from what is and isn't working
LL275 | Sanitation | Sewers | Climate Resilient Sewer Conveyance | Multiple hazards | Adaptation actions by national and subnational governments - Finance | Operation and management is appropriate to ensure and advance climate resilience | [Sufficient] funding available to operate and maintain sewerage during and after drought in drought-prone areas |  |  | B | Family 7 | Funding, Financing | All | Government budget | Government budget | Review | No Evidence | 0 | R1a | GWP UNICEF - CR WASH Strategic Framework | [6 empty] | Operation and management is appropriate to ensure and advance climate resilience
LL276 | All | System | Climate Resilient WASH System | Multiple hazards | Adaptation actions by national and subnational governments - Institutions | WASH sector has embedded approach to adaptation to climate change | WASH sector is consulted, and actively participates in, national adaptation processes |  |  | B | Family 1 | Prioritization of WASH | All |  |  | Review | No Evidence | 0 | R1a | UNICEF-guidance note shift to climate resilient wash programming | [6 empty] | WASH sector has embedded approach to adaptation to climate change
LL278 | All | System | Climate Resilient WASH System | Multiple hazards | Adaptation actions by national and subnational governments - Institutions | Users receiving messages that inform user adaptation actions | [Percentage of population in areas where local WASH committees exist] with at least 3 WASH committee members participating in education and training activities on early warning systems with respect to WASH needs |  |  | S | Family 5 | Public engagement process | All |  |  | Review | No Evidence | 0 | R1a | Unicef - CR WASH Strategic Framework |  |  |  |  | [BEE - I am wondering if this is a natinoal government thing or is this a service provider thing?] | Actioned | Users receiving messages that inform user adaptation actions
LL279 | All | System | Climate Resilient WASH System | Multiple hazards | Adaptation actions by national and subnational governments - Institutions | Early warning systems in place that support actions to reduce impact of climate events | [Percentage of population in] areas with monitoring in place to support an effective early warning system |  |  | S | Family 4 | Public engagement process | All |  |  | Review | No Evidence | 0 | R1a | GWP UNICEF - Strategic Framework for WASH Climate Resilient Development |  |  |  |  | [BEE - I am wondering if this is a natinoal government thing or is this a service provider thing?] |  | Early warning systems in place that support actions to reduce impact of climate events
LL281 | All | System | Climate Resilient WASH System | Multiple hazards | Adaptation actions by national and subnational governments - Finance | Progress towards climate resilience WASH is equitable | [Percentage of service providers ] reporting sufficient funding for climate resilience |  |  | S | Family 7 | Funding, Financing | All | Government budget | Government budget | Review | No Evidence | 0 | R1a | GWP UNICEF - Strategic Framework for WASH Climate Resilient Development |  |  |  |  | KC. what is a WASH agency? Also not clear it is an equity issue |  | Progress towards climate resilience WASH is equitable
LL282 | ALl | System | Climate Resilient WASH System | Multiple hazards | Adaptation actions by national and subnational governments - Finance | Early warning systems in place that support actions to reduce impact of climate events | Total value of emergency cash transfers to help with reinvestment and rebuilding |  |  | S | Family 7 | Funding, Financing | All | Government budget | Government budget | Review | No Evidence | 0 | R1a | GWP UNICEF - Strategic Framework for WASH Climate Resilient Development | [6 empty] | Early warning systems in place that support actions to reduce impact of climate events
LL283 | Sanitation | System | Climate Resilient Sanitation System | Multiple hazards | Adaptation actions by national and subnational governments - Finance | Progress towards climate resilience WASH is equitable | [Sufficient] funding is available to support installation of equipment for wastewater reuse and recycling |  |  | S | Family 7 | Funding, Financing | All | Government budget | Government budget | Review | No Evidence | 0 | R1a | GWP UNICEF - Strategic Framework for WASH Climate Resilient Development |  |  |  |  | KC. not climate specific. not an equity issue |  | Progress towards climate resilience WASH is equitable
LL284 | Sanitation | Treatment | Climate Resilient Design and Operation of WW and FS Treatment Processes | Multiple hazards | Adaptation actions by water and sanitation service providers | Operation and management is appropriate to ensure and advance climate resilience | [Proportion of] fecal sludge and wastewater treatment works with regular monitoring of influent where data are analysed to detect short and long-term trends |  |  | B; S | Family 1 | Planning, monitoring and review, learning and adaptation |  |  |  | Review | No Evidence | 0 | R1a | World Bank - Resilient Water Infrastructure Design Brief |  | JW |  |  | [BEE - this one looks like it's been edited? ] |  | Operation and management is appropriate to ensure and advance climate resilience
LL285 | Sanitation | Sewers | Climate Resilient Sewer Conveyance | Multiple hazards | Attributes of water, sanitation, and hygiene infrastructure | Construction and design standards for climate resilient WASH are implemented | [Proportion of population with sewer connection served by a] sewer system all outfalls are reinforced against impacts of floating debris, erosion and siltation |  |  | S | Family 6 | Infrastructure assets |  |  |  | Review | No Evidence | 0 | R1a | World Bank - Resilient Water Infrastructure Design Brief |  | JW |  |  | [BEE - attribute?] KC. Objective is not quite a good fit. | Actioned | Construction and design standards for climate resilient WASH are implemented
LL286 | Water Supply | System | Climate Resilient Water Supply System | Multiple hazards | Attributes of water resources for water supply and receiving waters | Availability and access to climate resilient WASH services | Change in proportion of people dependent on rainwater, shallow groundwater or surface water for domestic uses | Measure before, during and after climate hazard events |  | S | Family 6 | Water storage capacity |  |  |  | Review | No Evidence | 0 | R1a | UTS-ISF, Griffith University, WaterAid, iDE - Environmental Indicators of Climate Risks to Inclusive WASH |  |  |  |  | So we are looking for a decline as a postive attribute? KC. previously agreed they had to have safely managed to qualify as climate resilient. |  | Availability and access to climate resilient WASH services
LL287 | All | System | Climate Resilient WASH System | Multiple hazards | Adaptation actions by national and subnational governments - Policy | Coherence and cooperation between agencies to deliver climate resilient WASH | [Proportion of] national-level agreements that accommodate established climate change priorities for WASH |  |  | S | Family 1 | Planning, monitoring and review, learning and adaptation |  |  |  | Review | No Evidence | 0 | R1a | GWP UNICEF - Strategic Framework for WASH Climate Resilient Development | [6 empty] | Coherence and cooperation between agencies to deliver climate resilient WASH
LL288 | All | System | Climate Resilient WASH System | Floods | Adaptation actions by national and subnational governments - Institutions | Early warning systems in place that support actions to reduce impact of climate events | [Proportion of population] that consider emergency water plans to be adequate following flood, drought or other hazard events |  |  | S | Family 4 | Awareness, outreach, information | All |  |  | Review | No Evidence | 0 | R1a | GWP UNICEF - Strategic Framework for WASH Climate Resilient Development | [6 empty] | Early warning systems in place that support actions to reduce impact of climate events
LL289 | Hygiene | All | Climate Resilient Hygiene System | Floods | Adaptation actions by national and subnational governments - Policy | Early warning systems in place that support actions to reduce impact of climate events | [Proportion of households] that understand preparedness tasks for potential hygiene risks upon receiving an early warning system alert |  |  | S | Family 4 | Awareness, outreach, information |  |  |  | Review | Evidence | Qualitative | R4b | ALHASSAN, S. & HADWEN, W. L. 2017. Challenges and Opportunities for Mainstreaming Climate Change Adaptation into WaSH Development Planning in Ghana. International Journal of Environmental Research and Public Health [Online], 14. | [6 empty] | Early warning systems in place that support actions to reduce impact of climate events
LL290 | Hygiene | All | Climate Resilient Hygiene System | Changing precipitation patterns | Adaptation actions by hygiene promoters and supply chain actors | Early warning systems in place that support actions to reduce impact of climate events | [Proportion of the population] provided with hygiene kits in the lead up to a disaster |  |  | S | Family 1 | Planning, monitoring and review, learning and adaptation |  |  |  | Review | Evidence | Qualitative | R4b | ALHASSAN, S. & HADWEN, W. L. 2017. Challenges and Opportunities for Mainstreaming Climate Change Adaptation into WaSH Development Planning in Ghana. International Journal of Environmental Research and Public Health [Online], 14. | WHO were the providers of hygiene kits | [5 empty] | Early warning systems in place that support actions to reduce impact of climate events
LL291 | Hygiene | Handwashing | Climate Resilient Hand Hygiene | Floods | Adaptation actions by hygiene promoters and supply chain actors | Availability and access to climate resilient WASH services | [Proportion of population] with access preferred products for handwashing with soap | Measure before, during and after climate hazard events |  | S | Family 4 | Awareness, outreach, information |  |  |  | Review | Evidence | Quantitative | R4b | ATUYAMBE, L. M., EDIAU, M., ORACH, C. G., MUSENERO, M. & BAZEYO, W. 2011. Land slide disaster in eastern Uganda: rapid assessment of water, sanitation and hygiene situation in Bulucheke camp, Bududa district. Environmental Health, 10, 38. | [6 empty] | Availability and access to climate resilient WASH services
LL292 | Hygiene | MHM | Climate Resilient Menstrual Hygiene Management | Floods | User experience of practicing hygiene behaviours | Availability and access to climate resilient WASH services | [Proportion of menstruators] with access to safe, secure, and preferred MHM products | Measure before, during and after climate hazard events |  | S | Family 6 | Service deilvery model |  |  |  | Review | Evidence | Qualitative | R4b | BHATTACHARJEE, M. 2019. Menstrual Hygiene Management During Emergencies: A Study of Challenges Faced by Women and Adolescent Girls Living in Flood-prone Districts in Assam. Indian Journal of Gender Studies, 26, 96-107. https://www.publichealth.columbia.edu/file/8002/download?token=AViwoc5e WILBUR, J., POILAPA, R. & MORRISON, C. 2022. Menstrual Health Experiences of People with Intellectual Disabilities and Their Caregivers during Vanuatu's Humanitarian Responses: A Qualitative Study. Int J Environ Res Public Health, 19. | Sikun Relief Foundation were providers | [5 empty] | Availability and access to climate resilient WASH services
LL293 | Hygiene | MHM | Climate Resilient Menstrual Hygiene Management | Floods | Adaptation actions by hygiene promoters and supply chain actors | Availability and access to climate resilient WASH services | [Proportion of menstruators] covered by pre-disaster planning for MHM, including menstrual waste disposal by relevant management authorities. |  |  | S | Family 1 | Planning, monitoring and review, learning and adaptation |  |  |  | Review | No Evidence | 0 | R4b | BHATTACHARJEE, M. 2019. Menstrual Hygiene Management During Emergencies: A Study of Challenges Faced by Women and Adolescent Girls Living in Flood-prone Districts in Assam. Indian Journal of Gender Studies, 26, 96-107. | Sikun Relief Foundation were providers | [5 empty] | Availability and access to climate resilient WASH services
LL294 | Hygiene | All | Climate Resilient Hygiene System | Floods | Adaptation actions by hygiene promoters and supply chain actors | Availability and access to climate resilient WASH services | [Proportion of women] consulted on their preferences for hygiene kit contents. |  |  | S | Family 4 | Public engagement process |  |  |  | Review | No Evidence | 0 | R4b | BHATTACHARJEE, M. 2019. Menstrual Hygiene Management During Emergencies: A Study of Challenges Faced by Women and Adolescent Girls Living in Flood-prone Districts in Assam. Indian Journal of Gender Studies, 26, 96-107. | [6 empty] | Availability and access to climate resilient WASH services
LL295 | Hygiene | MHM | Climate Resilient Menstrual Hygiene Management | Floods | Adaptation actions by hygiene promoters and supply chain actors | Users receiving messages that inform user adaptation actions | [Proportion of menstruators] with access to education on the advantages and disadvantages of menstrual products during emergencies |  |  | S | Family 4 | Awareness, outreach, information |  |  |  | Review | Evidence | Qualitative | R4b | BHATTACHARJEE, M. 2019. Menstrual Hygiene Management During Emergencies: A Study of Challenges Faced by Women and Adolescent Girls Living in Flood-prone Districts in Assam. Indian Journal of Gender Studies, 26, 96-107. | [6 empty] | Users receiving messages that inform user adaptation actions
LL296 | Hygiene | MHM | Climate Resilient Menstrual Hygiene Management | Multiple hazards | User experience of practicing hygiene behaviours | Availability and access to climate resilient WASH services | [Proportion of menstruators] disposing of menstrual cloth after a single use to eliminate the need for washing and drying | Before, during and after climate-change related disruption |  | S | Family 6 | Infrastructure assets |  |  |  | Review | Evidence | Quantitative | R4b | BHATTACHARJEE, M. 2019. Menstrual Hygiene Management During Emergencies: A Study of Challenges Faced by Women and Adolescent Girls Living in Flood-prone Districts in Assam. Indian Journal of Gender Studies, 26, 96-107. | Difficult to measure |  |  |  | And would need climate qualifier |  | Availability and access to climate resilient WASH services
LL297 | Hygiene | Handwashing | Climate Resilient Hand Hygiene | Multiple hazards | Adaptation actions by hygiene promoters and supply chain actors | Availability and access to climate resilient WASH services | [Proportion of the population] with access to alcohol-based disinfectants when soap is unavailable. | Measure before, during and after climate hazard events |  | S | Family 4 | Awareness, outreach, information |  |  |  | Review | No Evidence | 0 | R4b | Büke Ö, Karabayır N. Protection of Child Health in Emergencies. Turk Arch Pediatr. 2024 May 2;59(3):243-249. doi: 10.5152/TurkArchPediatr.2024.23265. PMID: 39110485; PMCID: PMC11181198. |  |  |  |  | Articledoes not explicitly state who should be responsible for distributing soap. |  | Availability and access to climate resilient WASH services
LL298 | Hygiene | Handwashing | Climate Resilient Hand Hygiene | Severe wind | Adaptation actions by hygiene promoters and supply chain actors | Users receiving messages that inform user adaptation actions | [Proportion of children] with access to education about the use of alcohol-containing disinfectants. | Before, during and after climate-change related disruption |  | S | Family 4 | Awareness, outreach, information |  |  |  | Review | No Evidence | 0 | R4b | Büke Ö, Karabayır N. Protection of Child Health in Emergencies. Turk Arch Pediatr. 2024 May 2;59(3):243-249. doi: 10.5152/TurkArchPediatr.2024.23265. PMID: 39110485; PMCID: PMC11181198. |  |  |  |  | KC - change objective to communication /education related |  | Users receiving messages that inform user adaptation actions
LL299 | Hygiene | Handwashing | Climate Resilient Hand Hygiene | Droughts | User experience of practicing hygiene behaviours | Availability and access to climate resilient WASH services | [Proportion of displaced population] with access to safe, secure and preferred handwashing facilities. | Before, during and after climate-change related disruption |  | S | Family 6 | Infrastructure assets |  |  |  | Review | Evidence | Quantitative | R4b | DEMBEDZA, V. P., CHOPERA, P. & MACHEKA, L. 2024. Water, Sanitation and Hygiene practices in areas affected by Cyclone Idai in Zimbabwe. Journal of Water, Sanitation and Hygiene for Development, 14, 532-542. |  |  |  |  | Could be a water supply one? |  | Availability and access to climate resilient WASH services
LL300 | Hygiene | Handwashing | Climate Resilient Hand Hygiene | Droughts | Adaptation actions by hygiene promoters and supply chain actors | Users receiving messages that inform user adaptation actions | [Proportion of households] receiving health promotion messages on handwashing with soap. |  |  | S | Family 4 | Awareness, outreach, information |  |  |  | Review | Evidence | Quantitative | R4b | EMONT, J. P., KO, A. I., HOMASI-PAELATE, A., ITUASO-CONWAY, N. & NILLES, E. J. 2017. Epidemiological Investigation of a Diarrhea Outbreak in the South Pacific Island Nation of Tuvalu During a Severe La Niña-Associated Drought Emergency in 2011. Am J Trop Med Hyg, 96, 576-582. | [6 empty] | Users receiving messages that inform user adaptation actions
LL301 | Hygiene | Handwashing | Climate Resilient Hand Hygiene | Multiple hazards | User experience of practicing hygiene behaviours | Availability and access to climate resilient WASH services | [Proportion of the population] with access to both soap and alcohol-based hand sanitisers. | Measure before, during and after climate hazard events |  | S | Family 4 | Awareness, outreach, information |  |  |  | Review | Evidence | Qualitative | R4b | EMONT, J. P., KO, A. I., HOMASI-PAELATE, A., ITUASO-CONWAY, N. & NILLES, E. J. 2017. Epidemiological Investigation of a Diarrhea Outbreak in the South Pacific Island Nation of Tuvalu During a Severe La Niña-Associated Drought Emergency in 2011. Am J Trop Med Hyg, 96, 576-582. |  |  |  |  | Was mix of Gov and non-gov actors involved in response. In this case are the gov acting as supply chain/hygine promotor actors [BEE - is this an outcome?] |  | Availability and access to climate resilient WASH services
LL302 | Hygiene | All | Climate Resilient Hygiene System | Severe wind | User experience of practicing hygiene behaviours | Early warning systems in place that support actions to reduce impact of climate events | [Proportion of the population] with access to hygiene kits containing preferred materials in preparation for a disaster | Before, during and after climate-change related disruption |  | S | Family 6 | Infrastructure assets |  |  |  | Review | Evidence | Quantitative | R4b | JERIN, T., CHOWDHURY, M. A., AZAD, M. A. K., ZAMAN, S., MAHMOOD, S., ISLAM, S. L. U. & MOHAMMAD JOBAYER, H. 2024. Extreme weather events (EWEs)-Related health complications in Bangladesh: A gender-based analysis on the 2017 catastrophic floods. Natural Hazards Research, 4, 434-447. |  |  |  |  | NGO actors |  | Early warning systems in place that support actions to reduce impact of climate events
LL303 | Hygiene | All | Climate Resilient Hygiene System | Severe wind | Adaptation actions by hygiene promoters and supply chain actors | Users receiving messages that inform user adaptation actions | [Proportion of the population] with access to community and school health clubs to reduce reliance on health workers |  |  | S | Family 4 | Awareness, outreach, information |  |  |  | Review | Evidence | Quantitative | R4b | JERIN, T., CHOWDHURY, M. A., AZAD, M. A. K., ZAMAN, S., MAHMOOD, S., ISLAM, S. L. U. & MOHAMMAD JOBAYER, H. 2024. Extreme weather events (EWEs)-Related health complications in Bangladesh: A gender-based analysis on the 2017 catastrophic floods. Natural Hazards Research, 4, 434-447. | [6 empty] | Users receiving messages that inform user adaptation actions
LL304 | Hygiene | All | Climate Resilient Hygiene System | Severe wind | Adaptation actions by hygiene promoters and supply chain actors | Users receiving messages that inform user adaptation actions | [Proportion of the population] with access to educational programs promoting behavioral changes to reduce WASH-related diseases. |  |  | S | Family 4 | Behaviour change |  |  |  | Review | Evidence | Quantitative | R4b | JERIN, T., CHOWDHURY, M. A., AZAD, M. A. K., ZAMAN, S., MAHMOOD, S., ISLAM, S. L. U. & MOHAMMAD JOBAYER, H. 2024. Extreme weather events (EWEs)-Related health complications in Bangladesh: A gender-based analysis on the 2017 catastrophic floods. Natural Hazards Research, 4, 434-447. | [6 empty] | Users receiving messages that inform user adaptation actions
LL305 | Hygiene | MHM | Climate Resilient Menstrual Hygiene Management | Multiple hazards | Attributes of water, sanitation, and hygiene infrastructure | Availability and access to climate resilient WASH services | [Proportion of menstruators] with access to safe, separate, secure and preferred structure for MHM | Measure before, during and after climate hazard events |  | S | Family 6 | Infrastructure assets |  |  |  | Review | Evidence | Qualitative | R4b | DEMBEDZA, V. P., CHOPERA, P. & MACHEKA, L. 2024. Water, Sanitation and Hygiene practices in areas affected by Cyclone Idai in Zimbabwe. Journal of Water, Sanitation and Hygiene for Development, 14, 532-542. DOWNING, S., BENJIMEN, S., NATOLI, L. & BELL, V. 2021. Menstrual hygiene management in disasters: the concerns, needs, and preferences of women and girls in Vanuatu. Waterlines, 40, 144-159. |  |  |  |  | Combine LL305 and LL308 and LL318 |  | Availability and access to climate resilient WASH services
LL306 | Hygiene | All | Climate Resilient Hygiene System | Multiple hazards | Adaptation actions by hygiene promoters and supply chain actors | Users receiving messages that inform user adaptation actions | [Proportion of women] with access to maps identifying climate hazards affecting WASH and their differential impacts on men and individuals with disabilities. |  |  | S | Family 6 | Technical management and support |  |  |  | Review | Evidence | Quantitative | R4b | DEMBEDZA, V. P., CHOPERA, P. & MACHEKA, L. 2024. Water, Sanitation and Hygiene practices in areas affected by Cyclone Idai in Zimbabwe. Journal of Water, Sanitation and Hygiene for Development, 14, 532-542. | [6 empty] | Users receiving messages that inform user adaptation actions
LL307 | Hygiene | All | Climate Resilient Hygiene System | Multiple hazards | Adaptation actions by hygiene promoters and supply chain actors | Users receiving messages that inform user adaptation actions | [Proportion of the population] with access to hygiene education on handwashing, menstrual hygiene, and water management. |  |  | S | Family 4 | Awareness, outreach, information |  |  |  | Review | Evidence | Quantitative | R4b | DEMBEDZA, V. P., CHOPERA, P. & MACHEKA, L. 2024. Water, Sanitation and Hygiene practices in areas affected by Cyclone Idai in Zimbabwe. Journal of Water, Sanitation and Hygiene for Development, 14, 532-542. | [6 empty] | Users receiving messages that inform user adaptation actions
LL308 | Hygiene | All | Climate Resilient Hygiene System | Multiple hazards | Attributes of water, sanitation, and hygiene infrastructure | Availability and access to climate resilient WASH services | [Proportion of women and girls] with access to safe,secure and preferred toilet facilities in evacuation camps | Before, during and after climate-change related disruption |  | S | Family 6 | Infrastructure assets |  |  |  | Review | Evidence | Quantitative | R4b | KHAN, M. A. 2022. Livelihood, WASH related hardships and needs assessment of climate migrants: evidence from urban slums in Bangladesh. Heliyon, 8, e09355. |  |  |  |  | Mix of actors Combine LL305 and LL308 and LL318 [BEE - is this an outcome?] |  | Availability and access to climate resilient WASH services
LL309 | Hygiene | MHM | Climate Resilient Menstrual Hygiene Management | Multiple hazards | Attributes of water, sanitation, and hygiene infrastructure | Availability and access to climate resilient WASH services | [Proportion of menstruators] with MHM infrastructure located within x distance from their households. | Measure before, during and after climate hazard events |  | S | Family 6 | Infrastructure assets |  |  |  | Review | Evidence | Quantitative | R4b | MITU, K., JONES, N., VINTGES, J. & DEVONALD, M. 2022. Climate Risks and Truncated Opportunities: How Do Environmental Challenges Intersect with Economic and Social Disadvantages for Rohingya Adolescents in Bangladesh? Sustainability [Online], 14. | [6 empty] | Availability and access to climate resilient WASH services
LL310 | Sanitation | All | Climate Resilient Sanitation System | Severe wind | Adaptation actions by water and sanitation service providers | Users receiving messages that inform user adaptation actions | [Proportion of educational programs] incorporating latrine maintenance components |  |  | S | Family 4 | Awareness, outreach, information |  |  |  | Review | Evidence | Quantitative | R4b | MOLL, D. M., MCELROY, R. H., SABOGAL, R., CORRALES, L. F. & GELTING, R. J. 2007. Health impact of water and sanitation infrastructure reconstruction programmes in eight Central American communities affected by Hurricane Mitch. J Water Health, 5, 51-65. | 2022. Assessing climate impacts on gender and socially inclusive WASH: lessons from a research-practice project. Waterlines, 41, 1-11. |  |  |  | NGO actors - ARC and CDC. |  | Users receiving messages that inform user adaptation actions
LL311 | Hygiene | MHM | Climate Resilient Menstrual Hygiene Management | Droughts | Adaptation actions by hygiene promoters and supply chain actors | Users receiving messages that inform user adaptation actions | [Proportion of menstruators] with access to messaging on handwashing |  |  | S | Family 4 | Awareness, outreach, information |  |  |  | Review | Evidence | Qualitative | R4b | PINCHOFF, J., DOUGHERTY, L. & DADI, C. 2023. Water and Handwashing in a Drought-Prone Region of Southern Niger: How Environment, Household Infrastructure, and Exposure to Social and Behavior Change Messages Interact. Am J Trop Med Hyg, 108, 536-542. | [6 empty] | Users receiving messages that inform user adaptation actions
LL312 | Hygiene | All | Climate Resilient Hygiene System | Floods | Adaptation actions by hygiene promoters and supply chain actors | Early warning systems in place that support actions to reduce impact of climate events | [Proportion of rescue teams] utilising drone technology to distribute hygiene materials in post-disaster scenarios |  |  | S | Family 6 | Technical management and support |  |  |  | Review | Evidence | Quantitative | R4b | Rabbani, M. A., Tasneem, S., & Onder, R. (2024). Drones for Healthcare Supplies and Last Mile Vital Aid Delivery in the Flood Affected Areas, Pakistan. In C. Singh & R. Gatti (Eds.), Drone Applications for Industry 5.0 (pp. 326-345). IGI Global Scientific Publishing. https://doi.org/10.4018/979-8-3693-2093-8.ch017 | [6 empty] | Early warning systems in place that support actions to reduce impact of climate events
LL313 | Hygiene | MHM | Climate Resilient Menstrual Hygiene Management | Floods | User experience of practicing hygiene behaviours | Availability and access to climate resilient WASH services | [Proportion of menstruators] using homemade menstrual products during extreme weather events | Measure before, during and after climate hazard events |  | S | Family 6 | Service deilvery model |  |  |  | Review | Evidence | Quantitative | R4b | SADIQUE, S., ALI, I. & ALI, S. 2024. Managing menstruation during natural disasters: menstruation hygiene management during "super floods" in Sindh province of Pakistan. J Biosoc Sci, 56, 480-492. |  |  |  |  | KC. assume this is negative and should be changed to positive? |  | Availability and access to climate resilient WASH services
LL314 | Hygiene | MHM | Climate Resilient Menstrual Hygiene Management | Floods | Adaptation actions by hygiene promoters and supply chain actors | Availability and access to climate resilient WASH services | [Proportion of menstruators] who received hygiene kits containing safe, secure, and preferred MHM products |  |  | S | Family 6 | Service deilvery model |  |  |  | Review | Evidence | Qualitative | R4b | SADIQUE, S., ALI, I. & ALI, S. 2024. Managing menstruation during natural disasters: menstruation hygiene management during "super floods" in Sindh province of Pakistan. J Biosoc Sci, 56, 480-492. DOWNING, S., BENJIMEN, S., NATOLI, L. & BELL, V. 2021. Menstrual hygiene management in disasters: the concerns, needs, and preferences of women and girls in Vanuatu. Waterlines, 40, 144-159. KRISHNAN, S. & TWIGG, J. 2016. Menstrual hygiene: a 'silent' need during disaster recovery. Waterlines, 35, 265-276. SUDHIASTININGSIH, N. N., AGUSTINA, T. & PRIADI, C. 2024. Analysis of water, sanitation, and hygiene (WASH) implementation based on GEDSI and climate resilience in Kupang City. E3S Web of Conferences, 485. | [6 empty] | Availability and access to climate resilient WASH services
LL315 | Hygiene | MHM | Climate Resilient Menstrual Hygiene Management | Floods | Handwashing facility function: Available hygiene materials and disposal facilities | Availability and access to climate resilient WASH services | [Proportion of menstruators] with access to temporary structures for MHM when primary structure is unusable due to climate hazard |  |  | S | Family 6 | Infrastructure assets |  |  |  | Review | Evidence | Quantitative | R4b | SADIQUE, S., ALI, I. & ALI, S. 2024. Managing menstruation during natural disasters: menstruation hygiene management during "super floods" in Sindh province of Pakistan. J Biosoc Sci, 56, 480-492. | [6 empty] | Availability and access to climate resilient WASH services
LL316 | Hygiene | MHM | Climate Resilient Menstrual Hygiene Management | Floods | Adaptation actions by hygiene promoters and supply chain actors | Supply chains are resilient to climate hazards | [Proportion of menstruators] with access to discrete distribution of menstrual products by preferred persons |  |  | S | Family 6 | Service deilvery model |  |  |  | Review | Evidence | Quantitative | R4b | SADIQUE, S., ALI, I. & ALI, S. 2024. Managing menstruation during natural disasters: menstruation hygiene management during "super floods" in Sindh province of Pakistan. J Biosoc Sci, 56, 480-492. | [6 empty] | Supply chains are resilient to climate hazards
LL317 | Hygiene | MHM | Climate Resilient Menstrual Hygiene Management | Floods | Adaptation actions by hygiene promoters and supply chain actors | Users receiving messages that inform user adaptation actions | [Proportion of menstruators] with access to education on the use and disposal of menstrual pads during emergencies |  |  | S | Family 4 | Awareness, outreach, information |  |  |  | Review | No Evidence | 0 | R4b | SADIQUE, S., ALI, I. & ALI, S. 2024. Managing menstruation during natural disasters: menstruation hygiene management during "super floods" in Sindh province of Pakistan. J Biosoc Sci, 56, 480-492. |  |  |  |  | [BEE is this an outcome?] |  | Users receiving messages that inform user adaptation actions
LL319 | Hygiene | MHM | Climate Resilient Menstrual Hygiene Management | Droughts | Adaptation actions by users | Availability and access to climate resilient WASH services | [Proportion of menstruators] relying on alternative water sources, such as springs, surface water, or groundwater, for hygiene purposes during menstruation | Measure before, during and after climate hazard events |  | S | Family 6 | Infrastructure assets |  |  |  | Review | Evidence | Qualitative | R4b | SARKAR, P., RIFAT, M. A., TALUKDAR, I. H., SAHA, N., NEUFELD, N. S. R., MIAH, M. I. & SAHA, S. 2024. Self-reported urinary tract infection and bacterial vaginosis symptoms among indigenous adolescents during seasonal periods of water scarcity: A cross-sectional study in Bandarban Hill District of Bangladesh. Health Sci Rep, 7, e2107. | [6 empty] | Availability and access to climate resilient WASH services
LL320 | Hygiene | Handwashing | Climate Resilient Hand Hygiene | Severe wind | Adaptation actions by hygiene promoters and supply chain actors | Availability and access to climate resilient WASH services | [Proportion of medical and non-medical personnel] in evacuation centers equipped for proper handwashing with soap, water, or alcohol-based hand sanitisers | Measure before, during and after climate hazard events |  | S | Family 5 | Capacity Development/Training |  |  |  | Review | No Evidence | 0 | R4b | SHUKLA, M. A., WOC-COLBURN, L. & WEATHERHEAD, J. E. 2018. Infectious Diseases in the Aftermath of Hurricanes in the United States. Current Tropical Medicine Reports, 5, 217-223. | [6 empty] | Availability and access to climate resilient WASH services
LL322 | Hygiene | MHM | Climate Resilient Menstrual Hygiene Management | Floods | Attributes of water, sanitation, and hygiene infrastructure | Availability and access to climate resilient WASH services | [Proportion of displaced menstruators] with access to privacy screens for MHM. | Measure before, during and after climate hazard events |  | S | Family 6 | Infrastructure assets |  |  |  | Review | Evidence | Quantitative | R4b | KRISHNAN, S. & TWIGG, J. 2016. Menstrual hygiene: a 'silent' need during disaster recovery. Waterlines, 35, 265-276. |  |  |  |  | [BEE this is an outcome?] |  | Availability and access to climate resilient WASH services
LL323 | Hygiene | MHM | Climate Resilient Menstrual Hygiene Management | Floods | Attributes of water, sanitation, and hygiene infrastructure | Availability and access to climate resilient WASH services | [Proportion of menstruators] with access to handwashing facilities near latrines, including separate bathing units for menstrual hygiene | Measure before, during and after climate hazard events |  | S | Family 6 | Infrastructure assets |  |  |  | Review | Evidence | Quantitative | R4b | KRISHNAN, S. & TWIGG, J. 2016. Menstrual hygiene: a 'silent' need during disaster recovery. Waterlines, 35, 265-276. | [6 empty] | Availability and access to climate resilient WASH services
LL324 | Hygiene | MHM | Climate Resilient Menstrual Hygiene Management | Floods | Adaptation actions by hygiene promoters and supply chain actors | Users receiving messages that inform user adaptation actions | [Proportion of menstruators] with access to hygiene education in their local language |  |  | S | Family 4 | Awareness, outreach, information |  |  |  | Review | Evidence | Quantitative | R4b | KRISHNAN, S. & TWIGG, J. 2016. Menstrual hygiene: a 'silent' need during disaster recovery. Waterlines, 35, 265-276. | [6 empty] | Users receiving messages that inform user adaptation actions
LL325 | Hygiene | MHM | Climate Resilient Menstrual Hygiene Management | Droughts | Adaptation actions by users | Availability and access to climate resilient WASH services | [Proportion of menstruators] reducing water usage during menstruation by using tissues or cloth instead of washing with water | Measure before, during and after climate hazard events |  | S | Family 6 | Technical management and support |  |  |  | Review | Evidence | Quantitative | R4b | TALUKDAR, I. H., RIFAT, M. A., SARKAR, P., SAHA, N., TESSMA, M. K. & MIAH, M. I. 2023. Perceived difficulties in maintaining menstrual hygiene practices among indigenous adolescents during seasonal water scarcity periods in Bandarban hill district of Bangladesh: A cross-sectional study. Int J Hyg Environ Health, 254, 114268. | [6 empty] | Availability and access to climate resilient WASH services
LL326 | Hygiene | All | Climate Resilient Hygiene System | Floods | Adaptation actions by national and subnational governments - Finance | Progress towards climate resilience WASH is equitable | [Proportion of local councils] with budget allocations for rural hygiene initiatives |  |  | S | Family 7 | Funding, Financing |  |  | Government policy | Review | No Evidence | 0 | R4b | TSHUMA, M., BELLE, J. A. & NCUBE, A. 2023. An Analysis of Factors Influencing Household Water, Sanitation, and Hygiene (WASH) Experiences during Flood Hazards in Tsholotsho District Using a Seemingly Unrelated Regression (SUR) Model. Water [Online], 15. | [6 empty] | Progress towards climate resilience WASH is equitable
LL327 | Hygiene | All | Climate Resilient Hygiene System | Floods | Adaptation actions by hygiene promoters and supply chain actors | Users receiving messages that inform user adaptation actions | [Proportion of the population] with access to participatory hygiene education |  |  | S | Family 4 | Awareness, outreach, information |  |  |  | Review | No Evidence | 0 | R4b | TSHUMA, M., BELLE, J. A. & NCUBE, A. 2023. An Analysis of Factors Influencing Household Water, Sanitation, and Hygiene (WASH) Experiences during Flood Hazards in Tsholotsho District Using a Seemingly Unrelated Regression (SUR) Model. Water [Online], 15. | [6 empty] | Users receiving messages that inform user adaptation actions
LL328 | Hygiene | MHM | Climate Resilient Menstrual Hygiene Management | Floods | Adaptation actions by hygiene promoters and supply chain actors | Availability and access to climate resilient WASH services | [Proportion of menstruators] with access to safe, secure, and preferred facilities for discussing menstruation in educational programs | Measure before, during and after climate hazard events |  | S | Family 6 | Infrastructure assets |  |  |  | Review | No Evidence | 0 | R4b | TUFAIL, Z., AHMER, W., GULZAR, S., HASANAIN, M. & SHAH, H. H. 2023. Menstrual hygiene management in flood-affected Pakistan: Addressing challenges and ensuring women's health and dignity. Front Glob Womens Health, 4, 1238526. | [6 empty] | Availability and access to climate resilient WASH services
LL329 | Hygiene | MHM | Climate Resilient Menstrual Hygiene Management | Floods | Adaptation actions by hygiene promoters and supply chain actors | Early warning systems in place that support actions to reduce impact of climate events | [Proportion of menstruators] whose local menstrual practices and beliefs are documented in pre-emergency databases |  |  | S | Family 1 | Planning, monitoring and review, learning and adaptation |  |  |  | Review | No Evidence | 0 | R4b | TUFAIL, Z., AHMER, W., GULZAR, S., HASANAIN, M. & SHAH, H. H. 2023. Menstrual hygiene management in flood-affected Pakistan: Addressing challenges and ensuring women's health and dignity. Front Glob Womens Health, 4, 1238526. | [6 empty] | Early warning systems in place that support actions to reduce impact of climate events
LL330 | Hygiene | All | Climate Resilient Hygiene System | Floods | Adaptation actions by hygiene promoters and supply chain actors | Users receiving messages that inform user adaptation actions | [Proportion of] authorities implementing hygiene awareness programs via social media, door-to-door visits, and community meetings. |  |  | S | Family 4 | Awareness, outreach, information |  |  |  | Review | No Evidence | 0 | R4b | UMAIR, M., KHAN, M., JABBAR, A., KHAN, S. A., HAMAYUN, M. & KHAN, T. A. 2023. Post-flood outbreaks of Cholera in Pakistan; Endemic-to-epidemic. J Infect Dev Ctries, 17, 423-424. |  |  |  |  | KC. as this is authorities, i think it is about the govt policy, not service providers/hygiene actors. Not climate related. Revisit objective |  | Users receiving messages that inform user adaptation actions
LL331 | Hygiene | Incontinence | Climate Resilient Incontinence Management | Multiple hazards | Adaptation actions by hygiene promoters and supply chain actors | Availability and access to climate resilient WASH services | [Proportion of] hygiene kits containing diapers for individuals experiencing incontinence |  |  | S | Family 6 | Service deilvery model |  |  |  | Review | No Evidence | 0 | R4b | WILBUR, J., POILAPA, R. & MORRISON, C. 2022. Menstrual Health Experiences of People with Intellectual Disabilities and Their Caregivers during Vanuatu's Humanitarian Responses: A Qualitative Study. Int J Environ Res Public Health, 19. | [6 empty] | Availability and access to climate resilient WASH services
LL332 | Hygiene | MHM | Climate Resilient Menstrual Hygiene Management | Multiple hazards | Adaptation actions by hygiene promoters and supply chain actors | Users receiving messages that inform user adaptation actions | [Proportion of menstruators] educated on the use of unfamiliar materials included in hygiene kits |  |  | S | Family 4 | Awareness, outreach, information |  |  |  | Review | No Evidence | 0 | R4b | WILBUR, J., POILAPA, R. & MORRISON, C. 2022. Menstrual Health Experiences of People with Intellectual Disabilities and Their Caregivers during Vanuatu's Humanitarian Responses: A Qualitative Study. Int J Environ Res Public Health, 19. | [6 empty] | Users receiving messages that inform user adaptation actions
LL334 | Hygiene | Handwashing | Climate Resilient Hand Hygiene | Severe wind | User experience of practicing hygiene behaviours | Availability and access to climate resilient WASH services | [Proportion of evacuation camp populations] with access to portable sinks equipped with soap, water, and paper towels. | Measure before, during and after climate hazard events |  | S | Family 6 | Infrastructure assets |  |  |  | Review | Evidence | Quantitative | R4b | YEE, E. L., PALACIO, H., ATMAR, R. L., SHAH, U., KILBORN, C., FAUL, M., GAVAGAN, T. E., FEIGIN, R. D., VERSALOVIC, J., NEILL, F. H., PANLILIO, A. L., MILLER, M., SPAHR, J. & GLASS, R. I. 2007. Widespread outbreak of norovirus gastroenteritis among evacuees of Hurricane Katrina residing in a large "megashelter" in Houston, Texas: lessons learned for prevention. Clin Infect Dis, 44, 1032-9. |  |  |  |  | [BEE is this an outcome?] | Actioned | Availability and access to climate resilient WASH services
LL336 | Hygiene | Handwashing | Climate Resilient Hand Hygiene | Multiple hazards | Adaptation actions by hygiene promoters and supply chain actors | Users receiving messages that inform user adaptation actions | Health promoters have targeted behavioural campaigns strategies for handwashing under different climate events, including for floods, cold waves and droughts |  |  | B | Family 4 | Behaviour change |  |  |  | Consortium | No Evidence | 0 | 0 | [7 empty] | Users receiving messages that inform user adaptation actions
LL337 | Hygiene | Supply chains | Climate Resilient Hygiene System | Multiple hazards | Adaptation actions by hygiene promoters and supply chain actors | Supply chains are resilient to climate hazards | [Proportion by length of] key access roads remain stable and undamaged during flooding |  |  | B; S | Family 6 | Service deilvery model |  |  |  | Consortium | No Evidence | 0 | 0 | [7 empty] | Supply chains are resilient to climate hazards
LL338 | Hygiene | Supply chains | Climate Resilient Hygiene System | Multiple hazards | Adaptation actions by hygiene promoters and supply chain actors | Supply chains are resilient to climate hazards | [Proportion by length of] key roads for which plans in place to reroute or adapt transport methods if key roads are damaged or inaccessible |  |  | B; S | Family 6 | Service deilvery model |  |  |  | Consortium | No Evidence | 0 | 0 | [7 empty] | Supply chains are resilient to climate hazards
LL339 | Hygiene | System | Climate Resilient Hygiene System | Floods | Adaptation actions by hygiene promoters and supply chain actors | Supply chains are resilient to climate hazards | Supply chain actors receive Early Warning Alerts (Weather) |  |  | B | Family 1 | Data and information |  |  |  | Consortium | No Evidence | 0 | 0 | [7 empty] | Supply chains are resilient to climate hazards
LL340 | Hygiene | System | Climate Resilient Hygiene System | Multiple hazards | Adaptation actions by national and subnational governments - Policy | Supply chains are resilient to climate hazards | Climate resilient WASH management plans address stockpiling of soap and other cleansing materials (e.g. ABHR) exist |  |  | B | Family 6 | Service deilvery model |  |  |  | Consortium | No Evidence | 0 | 0 | 0 | [6 empty] | Supply chains are resilient to climate hazards
LL341 | Hygiene | System | Climate Resilient Hygiene System | Multiple hazards | Adaptation actions by national and subnational governments - Finance | Progress towards climate resilience WASH is equitable | Financial mechanisms to support vulnerable populations to access soap during extreme events exist |  |  | B | Family 7 | Funding, Financing |  |  | Government policy | Consortium | No Evidence | 0 | 0 | [5 empty] | KC. Vulnerable would need to be defined. Consider similar for water? |  | Progress towards climate resilience WASH is equitable
LL342 | Hygiene | System | Climate Resilient Hygiene System | Multiple hazards | Adaptation actions by national and subnational governments - Policy | WASH sector has embedded approach to adaptation to climate change | National hand hygiene strategy includes consideration of sustaining services during projected future climate scenarios |  |  | B | Family 3 | Prioritization of WASH |  |  | Government policy | Review | No Evidence | 0 | 0 | [7 empty] | WASH sector has embedded approach to adaptation to climate change
LL343 | Hygiene | System | Climate Resilient Hygiene System | Multiple hazards | Adaptation actions by national and subnational governments - Policy | WASH sector has embedded approach to adaptation to climate change | National hand hygiene strategy includes consideration of services for populations disproportionately affected by climate change |  |  | B | Family 1 | Policy |  |  | Government policy | Review | No Evidence | 0 | 0 | [7 empty] | WASH sector has embedded approach to adaptation to climate change
LL344 | Hygiene | System | Climate Resilient Hygiene System | Multiple hazards | Adaptation actions by national and subnational governments - Policy | WASH sector has embedded approach to adaptation to climate change | Sector strategies for climate resilient risk management approaches in WASH include hand hygiene |  |  | B | Family 1 | Policy |  |  | Government policy | Review | No Evidence | 0 | 0 | [7 empty] | WASH sector has embedded approach to adaptation to climate change
LL345 | Hygiene | System | Climate Resilient Hygiene System | Multiple hazards | Adaptation actions by national and subnational governments - Policy | WASH sector has embedded approach to adaptation to climate change | Hygiene is included in climate resilient WASH planning |  |  | B | Family 3 | Prioritization of WASH |  |  | Government policy | Review | No Evidence | 0 | 0 | [7 empty] | WASH sector has embedded approach to adaptation to climate change
LL346 | Hygiene | System | Climate Resilient Hygiene System | Multiple hazards | Adaptation actions by national and subnational governments - Institutions | Sufficient quantity and capability of workforce to deliver climate resilient WASH | Number of regulators or local government staff supporting hygiene programming who have received training on climate-related management of hygiene |  |  | S | Family 5 | Capacity Development/Training |  |  |  | Consortium | No Evidence | 0 | 0 | [7 empty] | Sufficient quantity and capability of workforce to deliver climate resilient WASH
LL347 | Hygiene | System | Climate Resilient Hygiene System | Multiple hazards | Adaptation actions by national and subnational governments - Regulation | Supply chains are resilient to climate hazards | Monitoring of soap sales or purchases of other cleansing materials considers climate-related disruptions |  |  | B | Family 6 | Service deilvery model |  |  |  | Consortium | No Evidence | 0 | 0 | [7 empty] | Supply chains are resilient to climate hazards
LL348 | Hygiene | System | Climate Resilient Hygiene System | Multiple hazards | Adaptation actions by national and subnational governments - Regulation | Supply chains are resilient to climate hazards | Monitoring of access to hand hygiene materials considers climate-related disruptions |  |  | B | Family 1 | Planning, monitoring and review, learning and adaptation |  |  |  | Consortium | No Evidence | 0 | 0 | [7 empty] | Supply chains are resilient to climate hazards
LL349 | Hygiene | handwashing | Climate Resilient Hygiene System | Multiple hazards | Adaptation actions by users | Availability and access to climate resilient WASH services | [Proportion of population] with soap available in the household variation by season | Measure before, during and after climate hazard events |  | S | Family 4 | Awareness, outreach, information |  |  |  | Consortium | No Evidence | 0 | 0 | [7 empty] | Availability and access to climate resilient WASH services
LL350 | Hygiene | System | Climate Resilient Hygiene System | Multiple hazards | Adaptation actions by hygiene promoters and supply chain actors | Early warning systems in place that support actions to reduce impact of climate events | Hygiene promoters receive Early Warning Alerts (Weather) |  |  | B | Family 1 | Data and information |  |  |  | Consortium | No Evidence | 0 | 0 | [5 empty] | Kc. Climate Resilient Hygiene System added in Col D. |  | Early warning systems in place that support actions to reduce impact of climate events
LL351 | Hygiene | MHM | Climate Resilient Menstrual Hygiene Management | Multiple hazards | Adaptation actions by hygiene promoters and supply chain actors | Users receiving messages that inform user adaptation actions | Health promoters have targeted behavioural campaigns strategies for MHM under different climate events, including for floods, cold waves and droughts |  |  | B | Family 4 | Awareness, outreach, information |  |  |  | Review | No Evidence | 0 | R1a | [7 empty] | Users receiving messages that inform user adaptation actions
LL355 | Hygiene | MHM | Climate Resilient Menstrual Hygiene Management | Multiple hazards | Adaptation actions by hygiene promoters and supply chain actors | Supply chains are resilient to climate hazards | Climate resilient WASH management plans address stockpiling of MHM materials |  |  | B; S | Family 6 | Service deilvery model |  |  |  | Consortium | No Evidence | 0 | 0 | [7 empty] | Supply chains are resilient to climate hazards
LL356 | Hygiene | MHM | Climate Resilient Hygiene System | Multiple hazards | Adaptation actions by national and subnational governments - Finance | Progress towards climate resilience WASH is equitable | Financial mechanisms to support socially vulnerable populations to access MHM materials during extreme events |  |  | B | Family 7 | Funding, Financing |  |  | Government policy | Consortium | No Evidence | 0 | 0 |  | Adaptated from an existing indicator |  |  |  | KC. Vulnerable would need to be defined. | Actioned | Progress towards climate resilience WASH is equitable
LL357 | Hygiene | MHM | Climate Resilient Hygiene System | Multiple hazards | Adaptation actions by national and subnational governments - Policy | WASH sector has embedded approach to adaptation to climate change | National MHM strategy includes consideration of sustaining services during projected future climate scenarios |  |  | B | Family 1 | Planning, monitoring and review, learning and adaptation |  |  | Government policy | Review | No Evidence | 0 | 0 | [7 empty] | WASH sector has embedded approach to adaptation to climate change
LL358 | Hygiene | MHM | Climate Resilient Hygiene System | Multiple hazards | Adaptation actions by national and subnational governments - Policy | WASH sector has embedded approach to adaptation to climate change | National MHM strategy includes consideration of services for populations disproportionately affected by climate change |  |  | B | Family 1 | Planning, monitoring and review, learning and adaptation |  |  | Government policy | Review | No Evidence | 0 | 0 | [7 empty] | WASH sector has embedded approach to adaptation to climate change
LL359 | Hygiene | MHM | Climate Resilient Hygiene System | Multiple hazards | Adaptation actions by national and subnational governments - Policy | WASH sector has embedded approach to adaptation to climate change | Sector strategies for climate resilient risk management approaches in WASH include MHM |  |  | B | Family 1 | Policy |  |  | Government policy | Review | No Evidence | 0 | 0 | [7 empty] | WASH sector has embedded approach to adaptation to climate change
LL360 | Hygiene | MHM | Climate Resilient Hygiene System | Multiple hazards | Adaptation actions by national and subnational governments - Regulation | Supply chains are resilient to climate hazards | Monitoring of MHM materials sales considers climate-related disruptions |  |  | B | Family 1 | Planning, monitoring and review, learning and adaptation |  |  |  | Consortium | No Evidence | 0 | 0 | [7 empty] | Supply chains are resilient to climate hazards
LL361 | Hygiene | MHM | Climate Resilient Menstrual Hygiene Management | Multiple hazards | Adaptation actions by hygiene promoters and supply chain actors | Availability and access to climate resilient WASH services | Monitoring of access to MHM material disposal facilities is in place and considers climate-related disruptions |  |  | B; S | Family 1 | Planning, monitoring and review, learning and adaptation |  |  |  | Review | No Evidence | 0 | R1a | [7 empty] | Availability and access to climate resilient WASH services
LL362 | Hygiene | MHM | Climate Resilient Menstrual Hygiene Management | Multiple hazards | Adaptation actions by users | Availability and access to climate resilient WASH services | [Proportion of menstruators] with MHM materials available in the household variation by season | Measure before, during and after climate hazard events |  | S | Family 6 | Service deilvery model |  |  |  | Consortium | No Evidence | 0 | 0 | [7 empty] | Availability and access to climate resilient WASH services
LL363 | Water Supply | System | Climate Resilient Water Supply System | Multiple hazards | Adaptation actions related to water resources and land-management | WASH sector has embedded approach to adaptation to climate change | [Proportion of catchments for which] water allocation plans take into account sanitation and hygiene needs |  |  | B; S | Family 1 | Planning, monitoring and review, learning and adaptation |  |  |  | Review | No Evidence | 0 | R1a | GWP UNICEF - Strategic Framework for WASH Climate Resilient Development |  |  |  |  | KC. not climate related. not user related, Govt action. AN: Delete? |  | WASH sector has embedded approach to adaptation to climate change
LL364 | Water Supply | System | Climate Resilient Water Supply System | Droughts | Adaptation actions by national and subnational governments - Finance | WASH sector has embedded approach to adaptation to climate change | Finance available to prioritise strategic water supply provision in drought prone areas where water access is also limited |  |  | B | Family 7 | Financial management | All | Government budget; Government Policy | Government budget | Review | No Evidence | 0 | R1a | GWP UNICEF - Strategic Framework for WASH Climate Resilient Development | [6 empty] | WASH sector has embedded approach to adaptation to climate change
LL365 | Water Supply | System | Climate Resilient Water Supply System | Droughts | Adaptation actions by national and subnational governments - Finance | WASH sector has embedded approach to adaptation to climate change | Investment available for monitoring water resources in drought prone areas |  |  | B | Family 7 | Financial management | All |  | Service provider survey | Review | No Evidence | 0 | R1a | GWP UNICEF - Strategic Framework for WASH Climate Resilient Development | [6 empty] | WASH sector has embedded approach to adaptation to climate change
LL366 | Water Supply | Water resource | Climate Resilient Water Source | Multiple hazards | Adaptation actions by water and sanitation service providers | Construction and design standards for climate resilient WASH are implemented | Number of new, higher-yielding sources developed [as a proportion of total sources] |  |  | S | Family 6 | Infrastructure Development (project preparation, procurement) |  |  |  | Review | No Evidence | 0 | R1a | GWP UNICEF - Strategic Framework for WASH Climate Resilient Development UNICEF - CR WASH Strategic Framework |  |  |  |  | KC. I dont understand this one. What is the source? how would 'new' be defined? what if you take a source off line as a result? New boreholes are often higher yielding at the start, but would clog and suffer from drawdown over time. |  | Construction and design standards for climate resilient WASH are implemented
LL367 | Water Supply | User | Climate Resilient Water Supply System | Multiple hazards | User experience of the water service | Availability and access to climate resilient WASH services | [Perceived change] in quality of water due to drought or heavy rains |  |  | S | Family 6 | Functionality |  |  |  | Review | No Evidence | 0 | R1a | UNICEF CR WASH Strategic Framework | [6 empty] | Availability and access to climate resilient WASH services
LL368 | Water Supply | Storage | Climate Resilient Water Supply System | Multiple hazards | Adaptation actions by users | Construction and design standards for climate resilient WASH are implemented | [Proportion of population] that have installed a community-based (self-build) storage system than can support the entire community for at least 72 hours |  |  | S | Family 6 | Water storage capacity |  |  |  | Review | No Evidence | 0 | R1a | UNICEF CR WASH Strategic Framework |  |  |  |  | KC. community scale issues. suggest this is coping mechanism rather than adaptation. |  | Construction and design standards for climate resilient WASH are implemented
LL369 | Water Supply | User | Climate Resilient Water Supply System | Multiple hazards | Adaptation actions by national and subnational governments - Policy | Supply chains are resilient to climate hazards | [Proportion of service providers that report] easy availability of materials, products and services for improving the resilience of water points |  |  | S | Family 6 | Infrastructure assets |  |  |  | Review | No Evidence | 0 | R1a | GWP UNICEF - Strategic Framework for WASH Climate Resilient Development |  |  |  |  | KC. why would 'communities' be the appropriate group to report? water manager, technicians etc would be more appropriate. AN: Also, how do we identify materials and products that can improve resilience, what if there is no such evidence? |  | Supply chains are resilient to climate hazards
LL370 | All | System | Climate Resilient WASH System | Floods | Adaptation actions related to coordination with solid waste and drainage | Water resource management supports climate resilience WASH | [Percentage increase] in green infrastructure systems used for flood control |  |  | S | Family 6 | Water storage capacity |  |  |  | Review | No Evidence | 0 | R1a | GWP UNICEF - Strategic Framework for WASH Climate Resilient Development | [6 empty] | Water resource management supports climate resilience WASH
LL371 | Water Supply | System | Climate Resilient Water Source | Multiple hazards | Adaptation actions by national and subnational governments - Finance | WASH sector has embedded approach to adaptation to climate change | [Percentage increase in] investment in resource assessment and siting |  |  | S | Family 7 | Budgeting, Expenditure |  |  |  | Review | No Evidence | 0 | R1a | GWP UNICEF - Strategic Framework for WASH Climate Resilient Development |  |  |  |  | KC. Siting seems to suggest aimed at boreholes (although could include dams). Consider using different word? There would be a cap expected on resource assessment, so the indicator would have an endpoint. it might be % of national budget or select budget? |  | WASH sector has embedded approach to adaptation to climate change
LL372 | Water Supply | Water resource | Climate Resilient Water Source | Multiple hazards | Attributes of water, sanitation, and hygiene infrastructure | Water resource management supports climate resilience WASH | [Percentage increase] in number of groundwater recharge schemes |  |  | S | Family 6 | Infrastructure Development (project preparation, procurement) |  |  |  | Review | No Evidence | 0 | R1a | GWP UNICEF - Strategic Framework for WASH Climate Resilient Development |  |  |  |  | KC. Has a physical maximum, so % increase is misleading. Perhaps % area of potential identified sites? |  | Water resource management supports climate resilience WASH
LL373 | Water Supply | Water resource | Climate Resilient Water Source | Multiple hazards | Adaptation actions related to water resources and land-management | Water resource management supports climate resilience WASH | [Proportion of catchments for which] an abstraction inventory has been compiled |  |  | S | Family 1 | Planning, monitoring and review, learning and adaptation |  |  |  | Review | No Evidence | 0 | R1a | GWP UNICEF - Strategic Framework for WASH Climate Resilient Development |  |  |  |  | KC. Wording is perhaps unusual. Would this not be regulated abstraction? |  | Water resource management supports climate resilience WASH
LL374 | Water Supply | Water resource | Climate Resilient Water Source | Multiple hazards | Adaptation actions related to water resources and land-management | Water resource management supports climate resilience WASH | [Proportion of catchments for which] assessments have been completed on aquifer characteristics |  |  | S | Family 1 | Planning, monitoring and review, learning and adaptation |  |  |  | Review | No Evidence | 0 | R1a | GWP UNICEF - Strategic Framework for WASH Climate Resilient Development |  |  |  |  | KC. % of catchments is an odd way to define aquifers. Not sure of the purpose. If trying to define aquifers for potential as source, then base it on major aquifer types. Alternatively define by water supply source. |  | Water resource management supports climate resilience WASH
LL375 | Water Supply | Water resource | Climate Resilient Water Source | Multiple hazards | Adaptation actions related to water resources and land-management | Water resource management supports climate resilience WASH | [Proportion of catchments] where water allocation planning is in place |  |  | S | Family 1 | Planning, monitoring and review, learning and adaptation |  |  |  | Review | No Evidence | 0 | R1a | UNICEF CR WASH Strategic Framework |  |  |  |  | KC. Catchment seems odd unit of measurement. Perhaps % population served by water supplies drawing from catchments where water allocation planning in place. |  | Water resource management supports climate resilience WASH
LL376 | Water Supply | System | Climate Resilient Water Source | Multiple hazards | Adaptation actions by national and subnational governments - Policy | Risk prioritsation in the sector considers climate hazards | [Proportion of geographic area] for which maps of areas at risk have been produced – e.g. those exposed to a combination of high climate risk, difficult hydrology, and potentially less resilient technologies |  |  | S | Family 1 | Planning, monitoring and review, learning and adaptation |  |  |  | Review | No Evidence | 0 | R1a | UNICEF CR WASH Strategic Framework |  |  |  |  | KC. Communities is an odd scale. This is focused on infrastructure x climate hazard. But would miss management. If people are doing assessments, it should consider if these systems are adequately managed. |  | Risk prioritsation in the sector considers climate hazards
LL378 | Water Supply | System | Climate Resilient Water Supply System | Multiple hazards | Adaptation actions by water and sanitation service providers | Construction and design standards for climate resilient WASH are implemented | [Proportion of] service providers that have investigated use of climate smart water pumping systems (e.g. solar) and disinfection measures |  |  | S | Family 6 | Infrastructure Development (project preparation, procurement) |  |  |  | Review | No Evidence | 0 | R1a | GWP UNICEF - Strategic Framework for WASH Climate Resilient Development | [6 empty] | Construction and design standards for climate resilient WASH are implemented
LL379 | Water Supply | System | Climate Resilient Water Source | Multiple hazards | Adaptation actions by water and sanitation service providers | Construction and design standards for climate resilient WASH are implemented | [Proportion of population using groundwater-based water supplies where]hydrogeological conditions were properly assessed and documented before water point construction |  |  | S | Family 6 | Infrastructure Development (project preparation, procurement) |  |  |  | Review | No Evidence | 0 | R1a | GWP UNICEF - Strategic Framework for WASH Climate Resilient Development |  |  |  |  | KC. Communities is an odd scale. Would need definitions of 'properly assessed and documented' which is likely to depend on national regulations/policies which may not exist. AN: Very similar to LL283 |  | Construction and design standards for climate resilient WASH are implemented
LL380 | Water Supply | Water resource | Climate Resilient Water Source | Multiple hazards | Adaptation actions by water and sanitation service providers | Construction and design standards for climate resilient WASH are implemented | [Proportion of population using groundwater-based water supplies where] consulted on reliability and quality of different springs |  |  | S | Family 6 | Infrastructure Development (project preparation, procurement) |  |  |  | Review | No Evidence | 0 | R1a | GWP UNICEF - Strategic Framework for WASH Climate Resilient Development |  |  |  |  | KC. Why? What threshold of community members do you need to ask? Could adapt it to something specific to springs as water points? |  | Construction and design standards for climate resilient WASH are implemented
LL381 | Water Supply | User | Climate Resilient Household Water Management | Multiple hazards | Adaptation actions by national and subnational governments - Policy | Users receiving messages that inform user adaptation actions | [Proportion of population] participating in education and training activities to promote prioritisation of water for drinking over other uses |  |  | S | Family 4 | Awareness, outreach, information |  |  |  | Review | No Evidence | 0 | R1a | GWP UNICEF - Strategic Framework for WASH Climate Resilient Development |  |  |  |  | Scale issue with 'community focus'. Would this be just during a water scarcity event? Participation seems poor wording, as could be receiving communication. If focused on governments, would it be better being about their actions e.g. communication programmes? User option might focus on if they have experienced an extreme event or disruption to supply, they have received information on water management during that period. |  | Users receiving messages that inform user adaptation actions
LL382 | Water Supply | User | Climate Resilient Household Water Management | Floods | Adaptation actions by national and subnational governments - Policy | Users receiving messages that inform user adaptation actions | [Proportion of population] participating in education and training activities to raise awareness of risks from water quality deterioration during/after flooding |  |  | S | Family 4 | Awareness, outreach, information |  |  |  | Review | No Evidence | 0 | R1a | UNICEF CR WASH Strategic Framework |  |  |  |  | Participation seems poor wording, as could be receiving communication? If focused on governments, would it be better being about their actions e.g. communication programmes? User option might focus on if they have experienced an extreme event or disruption to supply, they have received information on water management during that period. |  | Users receiving messages that inform user adaptation actions
LL383 | Water Supply | Water resource | Climate Resilient Water Source | Multiple hazards | Adaptation actions by water and sanitation service providers | Construction and design standards for climate resilient WASH are implemented | [Proportion of population with access to groundwater-based water supplies where] hydrogeological conditions, catchment areas, and siting have been properly assessed and documented before water point construction |  |  | S | Family 1 | Planning, monitoring and review, learning and adaptation |  |  |  | Review | No Evidence | 0 | R1a | UNICEF CR WASH Strategic Framework |  |  |  |  | KC. Wider question about these indicators designed for interventions - they aren't relevant for our purpose, so should we keep or edit? For this one, could be the government as much as service provider. Repeats LL379 |  | Construction and design standards for climate resilient WASH are implemented
LL384 | Water Supply | Water resource | Climate Resilient Water Source | Multiple hazards | Adaptation actions by water and sanitation service providers | Construction and design standards for climate resilient WASH are implemented | Proportion of new boreholes checked for yield and water quality before sign-off |  |  | S | Family 6 | New Construction, rehabilitation |  |  |  | Review | No Evidence | 0 | R1a | UNICEF CR WASH Strategic Framework |  |  |  |  | KC. this is just good practice, not climate resilience. Could be govt action, as should be included in their databases. |  | Construction and design standards for climate resilient WASH are implemented
LL385 | Water Supply | Water resource | Climate Resilient Water Source | Droughts | User experience of the water service | Availability and access to climate resilient WASH services | [Proportion of population using spring-based water supplies where]with access to springs that provide a continuous supply during a drought | Measure before, during and after climate hazard events |  | S | Family 1 | Planning, monitoring and review, learning and adaptation |  |  |  | Review | No Evidence | 0 | R1a | UNICEF CR WASH Strategic Framework | Drought conditions are not specified limiting consistency in interpretation. |  |  |  | KC. Reliably providing water throughout the year would be a good start |  | Availability and access to climate resilient WASH services
LL386 | Water Supply | System | Climate Resilient Water Source | Multiple hazards | User experience of the water service | Availability and access to climate resilient WASH services | [Proportion of population using groundwater-based water supplies ] that provide at least a 12-hour daily service all year round | Measure before, during and after climate hazard events |  | S | Family 6 | Functionality |  |  |  | Review | No Evidence | 0 | R1a | UNICEF CR WASH Strategic Framework |  |  |  |  | KC. Conflicts with existing definitions in JMP on water available when needed. No evidence for 12 hr that i know of. |  | Availability and access to climate resilient WASH services
LL387 | Water Supply | Water resource | Climate Resilient Water Source | Multiple hazards | Attributes of water, sanitation, and hygiene infrastructure | Construction and design standards for climate resilient WASH are implemented | Proportion of protected springs built using high strength, flexible, quality materials |  |  | S | Family 6 | Infrastructure assets |  |  |  | Review | No Evidence | 0 | R1a | UNICEF CR WASH Strategic Framework | Defintions for high strength, flexible and quality not available limiting consistency in interpretation | [5 empty] | Construction and design standards for climate resilient WASH are implemented
LL388 | Water Supply | Service reservoir and distribution | Climate Resilient Water Storage and Distribution | Multiple hazards | Attributes of water, sanitation, and hygiene infrastructure | Construction and design standards for climate resilient WASH are implemented | Proportion of safe and sufficient storage systems constructed in areas of flood or drought risk |  |  | S | Family 1 | Planning, monitoring and review, learning and adaptation |  |  |  | Review | No Evidence | 0 | R1a | GWP UNICEF - Strategic Framework for WASH Climate Resilient Development | Challenges to consider are measurement of 'flood and drought risk' and how 'safe and sufficient storage systems' are defined and measured. | [5 empty] | Construction and design standards for climate resilient WASH are implemented
LL389 | Water Supply | System | Climate Resilient Water Source | Multiple hazards | Adaptation actions related to water resources and land-management | Water resource management supports climate resilience WASH | [Proportion of total water sources] (surface and groundwater) or catchments for which there is a permitting process in place for discharges |  |  | S | Family 3 | Regulations, Rules |  |  |  | Review | No Evidence | 0 | R1a | GWP UNICEF - Strategic Framework for WASH Climate Resilient Development | Inconsistent measures between sources or catchments. |  |  |  | KC. i don't understand why this would be by water source. Surely regulation would apply reasonably uniformly? Seems better as a form of regulation. No climate aspects. |  | Water resource management supports climate resilience WASH
LL390 | Water Supply | Water resource | Climate Resilient Water Source | Floods | Attributes of water, sanitation, and hygiene infrastructure | Construction and design standards for climate resilient WASH are implemented | [Proportion of water intakes] deepened to reduce risk of contamination from latrines in areas of flood risk |  |  | S | Family 1 | Planning, monitoring and review, learning and adaptation |  |  |  | Review | No Evidence | 0 | R1a | GWP UNICEF - Strategic Framework for WASH Climate Resilient Development |  |  |  |  | KC. So many problems. What level of flood risk? assumes source of risk is soil infiltration, not infrastructure innundation. Relevance in sewered areas? |  | Construction and design standards for climate resilient WASH are implemented
LL391 | Water Supply | System | Climate Resilient Water Source | Multiple hazards | Water service functioning | Availability and access to climate resilient WASH services | [Proportion of water points] that have dried up for at least 1 month out of the previous 12 months | Measure before, during and after climate hazard events |  | S | Family 3 | Service level & quality |  |  |  | Review | No Evidence | 0 | R1a | UNICEF CR WASH Strategic Framework |  |  |  |  | KC. how would dried up be differentiated from not working, and therefore how /where could it be measured? Why waterpoints rather than sources? |  | Availability and access to climate resilient WASH services
LL393 | Water Supply | Water resource | Climate Resilient Water Source | Multiple hazards | Adaptation actions by water and sanitation service providers | Water resource management supports climate resilience WASH | [Proportion of] water resource assessments that consider climate impacts |  |  | S | Family 1 | Planning, monitoring and review, learning and adaptation |  |  |  | Review | No Evidence | 0 | R1a | UNICEF CR WASH Strategic Framework |  |  |  |  | KC. water resource assessments is a poor unit of measurement. |  | Water resource management supports climate resilience WASH
LL394 | Water Supply | System | Climate Resilient Water Source | Droughts | Attributes of water resources for water supply and receiving waters | Availability and access to climate resilient WASH services | [Proportion of water sources] able to remain functional and effectively meet demand during a drought event | Measure before, during and after climate hazard events |  | S | Family 6 | Functionality |  |  |  | Review | No Evidence | 0 | R1a | UNICEF CR WASH Strategic Framework | Drought conditions are not specified limiting consistency in interpretation. | [5 empty] | Availability and access to climate resilient WASH services
LL395 | Water Supply | System | Climate Resilient Water Supply System | Multiple hazards | Water service functioning | Availability and access to climate resilient WASH services | [Proportion of the population served by water supplies exhibiting] increased levels of E. Coli and/or other pathogen concentrations | Measure before, during and after climate hazard events |  | S | Family 3 | Service level & quality |  |  |  | Review | No Evidence | 0 | R1a | Environmental Indicators of Climate Risks to Inclusive WASH -UTS-ISF, Griffith University, WaterAid, iDE |  |  |  |  | If we use E.coli as should say and other microbial index organisms and/or pathogens KC. increase under what conditions? not related to climate as written. |  | Availability and access to climate resilient WASH services
LL396 | Water Supply | System | Climate Resilient Water Source | Multiple hazards | Water service functioning | Availability and access to climate resilient WASH services | [Proportion of the population served by water supplies exhibiting] raised groundwater electrical conductivity levels | Measure before, during and after climate hazard events |  | S | Family 3 | Service level & quality |  |  |  | Review | No Evidence | 0 | R1a | Environmental Indicators of Climate Risks to Inclusive WASH -UTS-ISF, Griffith University, WaterAid, iDE |  |  |  |  | Not sure how this relates to climate resilience unless it is measured in relation to assessed changes in climate |  | Availability and access to climate resilient WASH services
LL397 | Water Supply | System | Climate Resilient Water Supply System | Multiple hazards | Water service functioning | Availability and access to climate resilient WASH services | [Proportion of the population served by water supplies with] increasing reports of salty tasting water | Measure before, during and after climate hazard events |  | S | Family 3 | Service level & quality |  |  |  | Review | No Evidence | 0 | R1a | Environmental Indicators of Climate Risks to Inclusive WASH -UTS-ISF, Griffith University, WaterAid, iDE |  |  |  |  | Not sure how this relates to climate resilience unless it is measured in relation to assessed changes in climate |  | Availability and access to climate resilient WASH services
LL399 | Water Supply | System | Climate Resilient Water Supply System | Multiple hazards | Adaptation actions by water and sanitation service providers | Recovery time post-climate event is minimised | [Proportion of water supplies for which[ skilled labour is availabe for immediate repair and maintenance |  |  | S | Family 6 | Maintenance |  |  |  | Review | No Evidence | 0 | R1a | UNICEF Climate-resilient/Adaptive Rural Water Supply and Integrated Water Resource Management | [6 empty] | Recovery time post-climate event is minimised
LL400 | Water Supply | System | Climate Resilient Water Source | Floods | Attributes of water, sanitation, and hygiene infrastructure | Construction and design standards for climate resilient WASH are implemented | [Proportion] of water supplies designed or upgraded to be able to continue functioning in the event of a flood |  |  | S | Family 6 | Functionality |  |  |  | Review | No Evidence | 0 | R1a | Measuring resilience in the water industry - ARCADIS, United utilities |  |  |  |  | KC. flood conditions not specified. |  | Construction and design standards for climate resilient WASH are implemented
LL401 | Water Supply | System | Climate Resilient Water Source | Multiple hazards | Adaptation actions by water and sanitation service providers | Recovery time post-climate event is minimised | [Proportion of water supplies for which[ there is an on-site and regularly reviewed hazard recovery plan |  |  | S | Family 1 | Planning, monitoring and review, learning and adaptation |  |  |  | Review | No Evidence | 0 | R1a | Measuring resilience in the water industry - ARCADIS, United utilities | [6 empty] | Recovery time post-climate event is minimised
LL406 | All | System | Climate Resilient WASH System | Multiple hazards | Adaptation actions by national and subnational governments - Policy | Coherence and cooperation between agencies to deliver climate resilient WASH | The country Focal Points of the United Nations Framework Convention on Climate Change, National Communication processes to the Convention, National Adaptation processes and Nationally Determined Contributions to the Paris Agreement coordinate with governmental water and sanitation departments for the establishment of sectoral adaptation priorities |  |  | B | Family 1 | Planning, monitoring and review, learning and adaptation |  |  |  | Review | No Evidence | 0 | R1a | UNICEF-guidance note shift to climate resilient wash programming | [6 empty] | Coherence and cooperation between agencies to deliver climate resilient WASH
LL407 | All | System | Climate Resilient WASH System | Multiple hazards | Adaptation actions by national and subnational governments - Finance | Early warning systems in place that support actions to reduce impact of climate events | [Proportion of service providers with] access to reserved budget lines or insurances to rehabilitate services after extreme events |  |  | S | Family 7 | Financial management | All | Government budget | Government budget | Review | No Evidence | 0 | R1a | UNICEF-guidance note shift to climate resilient wash programming | [6 empty] | Early warning systems in place that support actions to reduce impact of climate events
LL408 | All | System | Climate Resilient WASH System | Multiple hazards | Adaptation actions by national and subnational governments - Policy | WASH sector has embedded approach to adaptation to climate change | The country is a signatory to the United Nations Framework Convention on Climate Change and the Paris Agreement and has set clear and realistic objectives of adaptation |  |  | B | Family 1 | Planning, monitoring and review, learning and adaptation |  |  |  | Review | No Evidence | 0 | R1a | UNICEF-guidance note shift to climate resilient wash programming | [6 empty] | WASH sector has embedded approach to adaptation to climate change
LL410 | All | System | Climate Resilient WASH System | Multiple hazards | Adaptation actions by national and subnational governments - Institutions | Sufficient quantity and capability of workforce to deliver climate resilient WASH | There is a comprehensive capacity development plan for climate resilience and risk assessment based on a capacity needs assessment (e.g. meteorological data, modelling, groundwater trend analysis) |  |  | B | Family 5 | Capacity Development/Training | All |  |  | Review | No Evidence | 0 | R1a | Unicef - CR WASH Strategic Framework Austrailian Aid, Water for Women, and WaterAid - WASH system building block assessment tool |  |  |  |  | KC. Duplicate of LL161. Objective different. | Actioned | Sufficient quantity and capability of workforce to deliver climate resilient WASH
LL411 | All | System | Climate Resilient WASH System | Multiple hazards | Adaptation actions by national and subnational governments - Policy | Data, and associated mechanisms, are in place to learn from what is and isn't working | There are impact assessments of previous interventions in WASH that include an analysis of how climate threats have affected the achievement of the desired impact and objectives |  |  | S | Family 1 | Planning, monitoring and review, learning and adaptation |  |  |  | Review | No Evidence | 0 | R1a | Austrailian Aid, Water for Women, and WaterAid - WASH system building block assessment tool | [6 empty] | Data, and associated mechanisms, are in place to learn from what is and isn't working
LL412 | All | System | Climate Resilient WASH System | Multiple hazards | Adaptation actions by national and subnational governments - Policy | WASH sector has embedded approach to adaptation to climate change | WASH plans are grounded in a comprehensive risk analysis, which includes climate change considerations |  |  | B | Family 1 | Planning, monitoring and review, learning and adaptation | All |  |  | Review | No Evidence | 0 | R1a | Austrailian Aid, Water for Women, and WaterAid - WASH system building block assessment tool | [6 empty] | WASH sector has embedded approach to adaptation to climate change
LL413 | All | System | Climate Resilient WASH System | Multiple hazards | Adaptation actions by national and subnational governments - Institutions | Coherence and cooperation between agencies to deliver climate resilient WASH | Roles and responsibilities for climate resilient WASH are clearly defined between sectors |  |  | S | Family 1 | Organisational strategy | All |  |  | Review | No Evidence | 0 | R1a | Austrailian Aid, Water for Women, and WaterAid - WASH system building block assessment tool | [6 empty] | Coherence and cooperation between agencies to deliver climate resilient WASH
LL414 | All | System | Climate Resilient WASH System | Multiple hazards | Adaptation actions by national and subnational governments - Institutions | Sufficient quantity and capability of workforce to deliver climate resilient WASH | Institutions working with WASH have adequate capacity to address the integration of climate change risk reduction into WASH delivery and ongoing management |  |  | B | Family 5 | Capacity Development/Training | All |  |  | Review | No Evidence | 0 | R1a | Austrailian Aid, Water for Women, and WaterAid - WASH system building block assessment tool | [6 empty] | Sufficient quantity and capability of workforce to deliver climate resilient WASH
LL415 | All | System | Climate Resilient WASH System | Multiple hazards | Adaptation actions by national and subnational governments - Institutions | Coherence and cooperation between agencies to deliver climate resilient WASH | There is a functioning inter-ministerial/inter departmental coordination mechanism between departments responsible for climate change, environment, agriculture, energy, water resources and for water supply and sanitation. |  |  | B | Family 1 | Organisational strategy | All |  |  | Review | No Evidence | 0 | R1a | Austrailian Aid, Water for Women, and WaterAid - WASH system building block assessment tool | [6 empty] | Coherence and cooperation between agencies to deliver climate resilient WASH
LL416 | Hygiene | All | Climate Resilient Hygiene System | Multiple hazards | User experience of practicing hygiene behaviours | Supply chains are resilient to climate hazards | [Proportion of households] that report good access to affordable products and services for improved hygiene activities (including handwashing) |  |  | S | Family 1 | Planning, monitoring and review, learning and adaptation |  |  |  | Review | No Evidence | 0 | R1a | [5 empty] | [BEE - is this an outcome?] | Actioned | Supply chains are resilient to climate hazards
LL417 | Hygiene | All | Climate Resilient Hygiene System | Multiple hazards | Adaptation actions by hygiene promoters and supply chain actors | Users receiving messages that inform user adaptation actions | [Proportion of population] in hazard risk areas participating in hygiene education activities |  |  | S | Family 4 | Awareness, outreach, information |  |  |  | Review | No Evidence | 0 | R1a | [7 empty] | Users receiving messages that inform user adaptation actions
LL418 | Hygiene | Handwashing | Climate Resilient Hand Hygiene | Multiple hazards | User experience of practicing hygiene behaviours | Availability and access to climate resilient WASH services | [Proportion of population] with access to soap and water at a handwashing facility during and following a climate hazard | Measure before, during and after climate hazard events |  | S | Family 6 | Functionality |  |  |  | Review | No Evidence | 0 | 0 | [5 empty] | [BEE - is this an outcome?] | Actioned | Availability and access to climate resilient WASH services
LL419 | Sanitation | Treatment | Climate Resilient Design and Operation of WW and FS Treatment Processes | Multiple hazards | Adaptation actions by water and sanitation service providers | Recovery time post-climate event is minimised | [Proportion of households served by] fecal sludge or wastewater treatment plants where service provider has a quick-restart plan in place for following climate event |  |  | S | Family 6 | Functionality |  |  | Utility survey | Review | No Evidence | 0 | R1a | World Bank - Resilient Water Infrastructure Design Brief |  |  |  |  | [BEE - reword for operator focus] |  | Recovery time post-climate event is minimised
LL423 | All | System | Climate Resilient WASH System | Multiple hazards | Adaptation actions by national and subnational governments - Institutions | Sufficient quantity and capability of workforce to deliver climate resilient WASH | Number of regulators or local government staff supporting WASH systems who have received training on climate risk assessment and management |  |  | S | Family 5 | Capacity Development/Training | All |  |  | Consortium | No Evidence | 0 | 0 | [7 empty] | Sufficient quantity and capability of workforce to deliver climate resilient WASH
LL426 | Sanitation | System | Climate Resilient Sanitation System | Not explicitly climate change focussed | User experience of the sanitation service | Operation and management is appropriate to ensure and advance climate resilience | [Time lapsed] in redressal of customer complaints | Before, during and after climate-change related disruption |  | S | Family 4 | Public satisfaction |  |  | Utility survey | Review | No Evidence | 0 | R1a | City CAM-PAS: Urban Climate Adaptation & Mitigation Assessment Framework |  |  |  |  | TBC if climate related or generic | Actioned | Operation and management is appropriate to ensure and advance climate resilience
LL427 | Sanitation | System | Climate Resilient Sanitation System | Not explicitly climate change focussed | User experience of the sanitation service | Operation and management is appropriate to ensure and advance climate resilience | Total complaints received, analysed and acted upon by utility in waste water per 1000 connections during and following an event | Before, during and after climate-change related disruption |  | S | Family 4 | Public satisfaction |  |  | Utility survey | Review | No Evidence | 0 | R1a | City CAM-PAS: Urban Climate Adaptation & Mitigation Assessment Framework |  |  |  |  | TBC if climate related or generic | Actioned | Operation and management is appropriate to ensure and advance climate resilience
LL428 | Hygiene | System | Climate Resilient Hygiene System | Floods | Adaptation actions by hygiene promoters and supply chain actors | Supply chains are resilient to climate hazards | [Proposed of] households in flood risk areas (or areas at risk from other hazards) who have soap and water available near latrine for handwashing |  |  | S | Family 6 | Infrastructure assets |  |  |  | Review | No Evidence | 0 | R1a | City CAM-PAS: Urban Climate Adaptation & Mitigation Assessment Framework | [6 empty] | Supply chains are resilient to climate hazards
LL429 | Water Supply | System | Climate Resilient Water Supply System | Multiple hazards | Adaptation actions by water and sanitation service providers | Construction and design standards for climate resilient WASH are implemented | [Proportion of population] Served by Infrastructure Assessed for Climate risk prior to Construction |  |  | S | Family 6 | Planning, monitoring and review, learning and adaptation |  |  |  | Consortium | No Evidence | 0 | 0 | [5 empty] | Can we just make this climate risk rather than specific to flood? | Actioned | Construction and design standards for climate resilient WASH are implemented
LL430 | Sanitation | System | Climate Resilient Sanitation System | Floods | Adaptation actions by water and sanitation service providers | Risk prioritsation in the sector considers climate hazards | [Proportion of] sanitation facilities located in geographic areas prone to flooding, storm surges, wildfires or landslides based on current and future climate risk mapping |  |  | S | Family 6 | Infrastructure assets |  |  |  | Review | No Evidence | 0 | R1a | UTS-ISF, Griffith University, WaterAid, iDE - Environmental Indicators of Climate Risks to Inclusive WASH | [6 empty] | Risk prioritsation in the sector considers climate hazards
LL431 | Sanitation | System | Climate Resilient Sanitation System | Relative sea level | Adaptation actions by water and sanitation service providers | Risk prioritsation in the sector considers climate hazards | Proportion of sanitation infrastructure located in coastal areas exposed to sea level rise |  |  | S | Family 6 | Infrastructure assets |  |  |  | Review | No Evidence | 0 | R1a | UTS-ISF, Griffith University, WaterAid, iDE - Environmental Indicators of Climate Risks to Inclusive WASH | [6 empty] | Risk prioritsation in the sector considers climate hazards
LL433 | Sanitation | Conveyance by road | Climate Resilient Conveyance by Road (including emptying) | Changing precipitation patterns; Floods | Adaptation actions by water and sanitation service providers | Operation and management is appropriate to ensure and advance climate resilience | Multiple providers exist with a range of strategies for emptying and transport in case any one provider is unable to operate (e.g. trucks damaged, access is blocked) | (Y/N; Scale |  | B; S | Family 6 | Service deilvery model | Continuity in emptying of FS, WW, SN; Continuity in conveyance of FS SN and WW | Utility survey |  | Academic and grey literature outside of reviews | No evidence | 0 | 0 | Willetts, J., Priadi, C., Ombasta, O., Wulandari, D., Imtiyaz, I., Sudhiastiningsih, N. N. S. N., Kohlitz, J., Mills, F. & Listyasari, M. 2022. Co-developing evidence-informed adaptation actions for resilient citywide sanitation: Local government response |  | JW |  |  |  |  | Operation and management is appropriate to ensure and advance climate resilience
LL434 | Sanitation | System | Climate Resilient Sanitation System | Multiple hazards | Adaptation actions by water and sanitation service providers | Sufficient quantity and capability of workforce to deliver climate resilient WASH | [Proportion of population served by utilities who] have/provide access to training programmes for construction workers on how to construct resilient structures |  |  | S | Family 5 | Capacity Development/Training | All |  | Utility survey | Consortium | No Evidence | 0 | 0 | 0 |  | JW |  |  | [BEE - is this an operator one?] KC. assumes utility would be providing training, rather than national training institutes | Actioned | Sufficient quantity and capability of workforce to deliver climate resilient WASH
LL435 | Sanitation | System | Climate Resilient Sanitation System | Multiple hazards | Adaptation actions by water and sanitation service providers | Early warning systems in place that support actions to reduce impact of climate events | [Proportion of] sanitation service providers in flood risk areas that have sufficient infrastructure to support and manage an early warning systems |  |  | S | Family 1 | Planning, monitoring and review, learning and adaptation |  |  |  | Review | No Evidence | 0 | R1a | Unicef - CR WASH Strategic framework GWP UNICEF - Strategic Framework for WASH Climate Resilient Development |  |  |  |  | KC. equipment should be in instutional capacity. | Actioned | Early warning systems in place that support actions to reduce impact of climate events
LL436 | Sanitation | System | Climate Resilient Sanitation System | Multiple hazards | Adaptation actions by water and sanitation service providers | Construction and design standards for climate resilient WASH are implemented | [Proportion of service providers with] climate-informed QA (quality assurance) process implemented during construction phase for sanitation system components |  | Operational | B | Family 3 | Compliance, Enforcement, Reporting | All | Glaas | ? | Consortium | Derived from evidence | Qualitative | Adapted from R4a | Kanda A, Ncube EJ, Voyi K (2022) Drivers and barriers to sustained use of Blair ventilated improved pit latrine after nearly four decades in rural Zimbabwe. PLoS ONE 17(4): e0265077. https://doi.org/10.1371/journal.pone.0265077 Uddin, S. M., Ronteltap, M. & Van Lier, J. B. 2013. Assessment of urine diverting dehydrating toilets as a flood-resilient and affordable sanitation technology in the context of Bangladesh. Journal of Water, Sanitation and Hygiene for Development, 3, 87-95. Hoque, B. A. and Huttly, S. R. and Aziz, K. M. and Hasan, Z. and Patwary, M. Y. (1989) HOQUE, B.A., HUTTLY, S.R.A., AZIZ, K.M.A., HASAN, Z. and PATWARY, M.Y. (1989), Effects of Floods on the Use and Condition of Pit Latrines in Rural Bangladesh. Disasters, 13: 315-321. https://doi.org/10.1111/j.1467-7717.1989.tb00725.x Jewitt, S. (2011). Geographies of shit: spatial and temporal variations in attitudes towards human waste. Progress in Human Geography, 35(5), https://doi.org/10.1177/0309132510394704 GWP -Strategic Framework for WASH Climate Resilient Development |  | JW |  |  | [BEE clarify that operator has to do this] | Actioned | Construction and design standards for climate resilient WASH are implemented
LL437 | Sanitation | System | Climate Resilient Sanitation System | Multiple hazards | Adaptation actions related to coordination with solid waste and drainage | Coherence and cooperation between agencies to deliver climate resilient WASH | Sanitation system design is aligned with and takes into account design and operational conditions of drainage and solid waste management systems | either (a) no coordination; (b) sanitation design responds to current condition of drainage and SWM; (c) sanitation design is actively coordinated with drainage and SWM design; (d) sanitation |  | B | Family 6 | Infrastructure assets |  |  |  | Academic and grey literature outside of reviews | No evidence | 0 | 0 | Scott P and Cotton AP (2020) The Sanitation Cityscape – Toward a Conceptual Framework for Integrated and Citywide Urban Sanitation. Front. Environ. Sci. 8:70. doi: 10.3389/fenvs.2020.00070 | [6 empty] | Coherence and cooperation between agencies to deliver climate resilient WASH
LL438 | Sanitation | System | Climate Resilient Sanitation System | Multiple hazards | Adaptation actions related to coordination with solid waste and drainage | Coherence and cooperation between agencies to deliver climate resilient WASH | Appropriate coordination mechanisms to promote active and responsive co-design of sanitation with drainage and SWM are mandated and funded |  |  | B | Family 6 | Infrastructure Development (project preparation, procurement) |  |  |  | Academic and grey literature outside of reviews | No evidence | 0 | 0 | Scott P and Cotton AP (2020) The Sanitation Cityscape – Toward a Conceptual Framework for Integrated and Citywide Urban Sanitation. Front. Environ. Sci. 8:70. doi: 10.3389/fenvs.2020.00070 | [6 empty] | Coherence and cooperation between agencies to deliver climate resilient WASH
LL439 | Sanitation | System | Climate Resilient Sanitation System | Multiple hazards | Adaptation actions related to coordination with solid waste and drainage | Users receiving messages that inform user adaptation actions | Solid waste management actions which reduce risks of climate-change related failures (blockages etc) are included in sanitation behaviour change campaigns |  |  | B | Family 6 | Infrastructure Development (project preparation, procurement) |  |  |  | Consortium | No evidence | 0 | 0 | [7 empty] | Users receiving messages that inform user adaptation actions
LL440 | Sanitation | System | Climate Resilient Sanitation System | Multiple hazards | Adaptation actions related to coordination with solid waste and drainage | Operation and management is appropriate to ensure and advance climate resilience | Interventions to reduce risks of failures in the solid waste management system inducing climate-change related failures (blockages etc) in sanitation systems are included in standard operating procedures |  |  | B | Family 6 | New Construction, rehabilitation |  |  |  | Consortium | No evidence | 0 | 0 | [7 empty] | Operation and management is appropriate to ensure and advance climate resilience
LL441 | Sanitation | System | Climate Resilient Sanitation System | Multiple hazards | Adaptation actions related to coordination with solid waste and drainage | Operation and management is appropriate to ensure and advance climate resilience | Interventions to reduce risks of failures in the drainage system inducing climate-change related failures in sanitation systems are included in standard operating procedures |  |  | B | Family 6 | New Construction, rehabilitation |  |  |  | Consortium | No evidence | 0 | 0 | [7 empty] | Operation and management is appropriate to ensure and advance climate resilience
LL442 | Sanitation | System | Climate Resilient Sanitation System | Multiple hazards | Attributes of water resources for water supply and receiving waters | Water resource management supports climate resilience WASH | [Proportion] of incidents of non-compliance of downstream water quality | Measure before, during and after climate hazard events |  | S | Family 3 | Service level & quality |  |  |  | Consortium | No evidence | 0 | 0 |  |  | BE
LL443 | Water Supply | Climate Resilient Water Supply System | Climate Resilient Water Storage and Distribution | Not explicitly climate change focussed | Attributes of water, sanitation, and hygiene infrastructure | Data, and associated mechanisms, are in place to learn from what is and isn't working | [Number of] pipe breaks per km length of network per year | Measure before, during and after climate hazard events | S | S | Family 6 | Functionality | Review | No Evidence | 0 | Review | No evidence | 0 | R1a | City CAM-PAS: Urban Climate Adaptation & Mitigation Assessment Framework
LL444 | Hygiene | MHM | Climate Resilient Menstrual Hygiene Management | Multiple hazards | User experience of practicing hygiene behaviours | Availability and access to climate resilient WASH services | [Proportion of] sanitation facilities that are single-sex and usable (available, functional, and private) lockable from the inside, have covered disposal bins and have discreet disposal mechanisms at the time of the survey | Measure before, during and after climate hazard events |  | S | Family 4 | Infrastructure assets |  |  |  | Consortium | No Evidence | 0 | 0 | Priority List of Indicators for Girls’ Menstrual Health and Hygiene: TECHNICAL GUIDANCE FOR NATIONAL MONITORING
LL445 | Hygiene | MHM | Climate Resilient Menstrual Hygiene Management | Multiple hazards | User experience of practicing hygiene behaviours | Availability and access to climate resilient WASH services | [Proportion of] menstruators who reported difficulty accessing affordable menstrual materials due to market disruptions following a crisis. | Measure before, during and after climate hazard events |  | S | Family 4 | Public satisfaction |  |  |  | Consortium | No Evidence | 0 | 0
LL446 | Hygiene | MHM | Climate Resilient Menstrual Hygiene Management | Multiple hazards | User experience of practicing hygiene behaviours | Availability and access to climate resilient WASH services | [Proportion of] menstruators who felt safe accessing WASH facilities for menstrual hygiene management following a crisis. | Measure before, during and after climate hazard events |  | S | Family 4 | Public satisfaction |  |  |  | Consortium | No Evidence | 0 | 0
LL447 | Hygiene | MHM | Climate Resilient Menstrual Hygiene Management | Multiple hazards | User experience of practicing hygiene behaviours | Availability and access to climate resilient WASH services | [Number of] reported cases of GBV related to accessing WASH facilities during and after a crisis. | Measure before, during and after climate hazard events |  | S | Family 4 | Public satisfaction |  |  |  | Consortium | No Evidence | 0 | 0
LL448 | Hygiene | MHM | Climate Resilient Menstrual Hygiene Management | Multiple hazards | User experience of practicing hygiene behaviours | Availability and access to climate resilient WASH services | [Proportion of] menstruators who reported good access to relief to alleviate worsened menstrual symptoms (e.g., cramping, dehydration) during extreme heat conditions | Measure before, during and after climate hazard events |  | S | Family 3 | Service level & quality |  |  |  | Consortium | No Evidence | 0 | 0
LL449 | Hygiene | MHM | Climate Resilient Menstrual Hygiene Management | Multiple hazards | User experience of practicing hygiene behaviours | Availability and access to climate resilient WASH services | [Number of] reported instances of gendered conflict over water access for menstrual hygiene management. | Measure before, during and after climate hazard events |  | S | Family 4 | Public satisfaction |  |  |  | Consortium | No Evidence | 0 | 0
LL450 | Sanitation | System | Climate Resilient Sanitation System | Multiple hazards | Adaptation actions by water and sanitation service providers | Operation and management is appropriate to ensure and advance climate resilience | [Proportion of population] served by sanitation services with O&M and repairs done by professional service providers |  |  | S | Family 6 | Maintenance |  |  |  | Consortium | No Evidence | 0 | 0
LL451 | Sanitation | System | Climate Resilient Sanitation System | Multiple hazards | Adaptation actions by water and sanitation service providers | Operation and management is appropriate to ensure and advance climate resilience | [Proportion of] sanitation services for which skilled labour is availabe for immediate repair and maintenance |  |  | S | Family 5 | WASH Workforce |  |  |  | Consortium | No Evidence | 0 | 0
LL452 | Sanitation |  | Climate Resilient Sanitation System | Changing precipitation patterns; Droughts | Adaptation actions related to water resources and land-management | Water resource management supports climate resilience WASH | Environmental water regulations specify minimum low-flow discharge in receiving waters to maintain dilution and meet water quality objectives [taking into account future flows] |  |  | B | Family 3 | Compliance, Enforcement, Reporting |  |  |  | Consortium | No Evidence | 0 | 0 | Derived from experience of regulators including OFWAT
LL453 | Sanitation |  | Climate Resilient Sanitation System | Changing precipitation patterns; Floods | Adaptation actions related to water resources and land-management | Water resource management supports climate resilience WASH | Environmental regulations set limits on diffuse pollution that allow discharge from WWTPs that meet WQO [taking into account future flows] |  |  | B | Family 3 | Compliance, Enforcement, Reporting |  |  |  | Consortium | No Evidence | 0 | 0 | Derived from experience of regulators including OFWAT
LL454 | Sanitation |  | Climate Resilient Design and Operation of WW and FS Treatment Processes | Changing precipitation patterns; Floods | Adaptation actions related to water resources and land-management | Water resource management supports climate resilience WASH | [Proportion of reservoirs by volume for which] spillway discharges managed to prevent flood surge that threaten fecal sludge and wastewater treatment plants |  |  | S | Family 3 | Compliance, Enforcement, Reporting |  |  |  | Consortium | No Evidence | 0 | 0 | Derived from experience of regulators including OFWAT
LL455 | Water supply |  | Climate Resilient Water Treatment | Changing precipitation patterns; Floods | Adaptation actions related to water resources and land-management | Water resource management supports climate resilience WASH | [Proportion of reservoirs by volume for which] spillway discharges managed to prevent flood surge that threaten water treatment works and offtakes |  |  | S | Family 3 | Compliance, Enforcement, Reporting |  |  |  | Consortium | No Evidence | 0 | Derived from experience of regulators including OFWAT
LL456 | Water supply |  | Climate Resilient Water Treatment | Changing precipitation patterns; Floods | Adaptation actions related to water resources and land-management | Early warning systems in place that support actions to reduce impact of climate events | [Proportion of reservoirs by volume for which] early warning systems in place for spillway discharges |  |  | S | Family 3 | Compliance, Enforcement, Reporting |  |  |  | Consortium | No Evidence | 0 | Derived from experience of regulators including OFWAT
LL457 | Water supply |  | Climate resilient water source | Changing precipitation patterns; Droughts | Adaptation actions related to water resources and land-management | Water resource management supports climate resilience WASH | [Proportion of required] managed aquifer recharge schemes in place for treated wastewater to boost groundwater reserves |  |  | S | Family 3 | Compliance, Enforcement, Reporting |  |  |  | Consortium | No Evidence | 0 | UK water industry and others
LL458 | Water supply |  | Climate resilient water source | Fire weather | Adaptation actions related to water resources and land-management | Risk prioritsation in the sector considers climate hazards | [Proportion of required} Vegetation management to manage wildfire risks in catchments |  |  | S | Family 1 | Planning, monitoring and review, learning and adaptation |  |  |  | Consortium | No Evidence | 0 | HIC catchment management
LL459 | Water supply |  | Climate resilient water source | Changing precipitation patterns; Floods | Adaptation actions related to water resources and land-management | Construction and design standards for climate resilient WASH are implemented | [Proportion of required] slope stabilisation measures in place |  |  | S | Family 6 | Infrastructure assets |  |  |  | Consortium | No Evidence | 0 | HIC catchment management
LL460 | Hygiene | MHM | Climate Resilient Menstrual Hygiene Management | Multiple hazards | User experience of practicing hygiene behaviours | Availability and access to climate resilient WASH services | [Proportion of] menstruators that have access to safe, secure, and private facilities to wash an dry MHM products/cloths | Measure before, during and after climate hazard events |  | S | Family 6 | Infrastructure assets |  |  |  | Consortium | No Evidence | 0 | R1b
LL461 | Hygiene | MHM | Climate Resilient Menstrual Hygiene Management | Multiple hazards | Adaptation actions by hygiene promoters and supply chain actors | Users receiving messages that inform user adaptation actions | [Proportion of] menstruators that have received messaging on MHM product disposal during and after event |  |  | S | Family 4 | Awareness, outreach, information |  |  |  | Consortium | No Evidence | 0 | R1b
LL462 | Hygiene | Handwashing | Climate Resilient Hand Hygiene | Multiple hazards | Adaptation actions by hygiene promoters and supply chain actors | Users receiving messages that inform user adaptation actions | [Proportion of] individuals with access to education hand washing technique and the use of alcohol-containing disinfectants. |  |  | S | Family 4 | Awareness, outreach, information |  |  |  | Consortium | No Evidence | 0 | R1b
LL463 | Water Supply | Climate Resilient Water Supply System | Climate Resilient Water Supply System | Multiple hazards | Water service functioning | Availability and access to climate resilient WASH services | [Number of] pipe breaks per km length of water supply network per year | Measure before, during and after climate hazard events | S | S | Family 6 | Functionality |  |  | Review | Review | No Evidence | 0 | R1a | City CAM-PAS: Urban Climate Adaptation & Mitigation Assessment Framework
LL464 | Water Supply |  | Climate Resilient Water Supply System | Multiple hazards | Water service functioning | Availability and access to climate resilient WASH services | [Proportion of population reporting a] change in water insecurity experiences relating to climate events using IWISE scale | Measure before, during and after climate hazard events or measure year on year and observe change |  | V | Family 6 | Functionality |  |  |  | Consortium | No Evidence |  |  | Young, S.L., Bethancourt, H.J., Ritter, Z.R., Frongillo, E.A. The Individual Water Insecurity Experiences (IWISE) Scale: reliability, equivalence and validity of an individual-level measure of water security: BMJ Global Health 2021;6:e006460
LL465 | Water Supply |  | Climate Resilient Water Supply System | Multiple hazards | Water service functioning | Availability and access to climate resilient WASH services | [Proportion of households reporting a] change in water insecurity experiences relating to climate events using HWISE scale | Measure before, during and after climate hazard events or measure year on year and observe change |  | V | Family 6 | Functionality |  |  |  | Consortium | No Evidence |  |  | Young, S.L., Boateng, G.O.,... et al. The Household Water InSecurity Experiences (HWISE) Scale: development and validation of a household water insecurity measure for low-income and middle-income countries: BMJ Global Health 2019;4:e001750
LL466 | Water Supply |  | Climate Resilient Water Supply System | Multiple hazards | Water service functioning | Availability and access to climate resilient WASH services | [Proportion of household OR population reporting a] change in the frequency of times that they worried about not having enough water for all household needs in the preceding 4 weeks/ during the dry season/ during or after a drought/ during floods | Measure before, during and after climate hazard events or measure year on year and observe change |  | V | Family 6 | Functionality |  |  |  | Consortium | No Evidence |  |  | Young, S.L., Bethancourt, H.J., Ritter, Z.R., Frongillo, E.A. The Individual Water Insecurity Experiences (IWISE) Scale: reliability, equivalence and validity of an individual-level measure of water security: BMJ Global Health 2021;6:e006460 and Young, S.L., Boateng, G.O.,... et al. The Household Water InSecurity Experiences (HWISE) Scale: development and validation of a household water insecurity measure for low-income and middle-income countries: BMJ Global Health 2019;4:e001750
LL467 | Water Supply |  | Climate Resilient Water Supply System | Multiple hazards | Water service functioning | Availability and access to climate resilient WASH services | [Proportion of household OR population reporting a] change in the frequency of times that they have had to change schedules or plans because of problems with their water situation in the preceding 4 weeks/ during the dry season/ during or after a drought/ during floods | Measure before, during and after climate hazard events or measure year on year and observe change |  | V | Family 6 | Functionality |  |  |  | Consortium | No Evidence |  |  | Young, S.L., Bethancourt, H.J., Ritter, Z.R., Frongillo, E.A. The Individual Water Insecurity Experiences (IWISE) Scale: reliability, equivalence and validity of an individual-level measure of water security: BMJ Global Health 2021;6:e006460 and Young, S.L., Boateng, G.O.,... et al. The Household Water InSecurity Experiences (HWISE) Scale: development and validation of a household water insecurity measure for low-income and middle-income countries: BMJ Global Health 2019;4:e001750
LL468 | Water Supply |  | Climate Resilient Water Supply System | Multiple hazards | Water service functioning | Availability and access to climate resilient WASH services | [Proportion of household OR population reporting a] change in the frequency of times that they [or anyone in the household] has not had as much water to drink as they would like in the preceding 4 weeks/ during the dry season/ during or after a drought/ during floods | Measure before, during and after climate hazard events or measure year on year and observe change |  | V | Family 6 | Functionality |  |  |  | Consortium | No Evidence |  |  | Young, S.L., Bethancourt, H.J., Ritter, Z.R., Frongillo, E.A. The Individual Water Insecurity Experiences (IWISE) Scale: reliability, equivalence and validity of an individual-level measure of water security: BMJ Global Health 2021;6:e006460 and Young, S.L., Boateng, G.O.,... et al. The Household Water InSecurity Experiences (HWISE) Scale: development and validation of a household water insecurity measure for low-income and middle-income countries: BMJ Global Health 2019;4:e001750
LL469 | Water Supply |  | Climate Resilient Water Supply System | Multiple hazards | Water service functioning | Availability and access to climate resilient WASH services | [Proportion of household OR population reporting a] change in the frequency of times that they [or anyone in the household] has had to go without washing hands after dirty activities in the preceding 4 weeks/ during the dry season/ during or after a drought/ during floods | Measure before, during and after climate hazard events or measure year on year and observe change |  | V | Family 6 | Functionality |  |  |  | Consortium | No Evidence |  |  | Young, S.L., Bethancourt, H.J., Ritter, Z.R., Frongillo, E.A. The Individual Water Insecurity Experiences (IWISE) Scale: reliability, equivalence and validity of an individual-level measure of water security: BMJ Global Health 2021;6:e006460 and Young, S.L., Boateng, G.O.,... et al. The Household Water InSecurity Experiences (HWISE) Scale: development and validation of a household water insecurity measure for low-income and middle-income countries: BMJ Global Health 2019;4:e001750
LL469 | Hygiene |  | Climate Resilient Hand Hygiene | Multiple hazards | User experience of practicing hygiene behaviours | Availability and access to climate resilient WASH services | [Proportion of household OR population reporting a] change in the frequency of times that they [or anyone in the household] has had to go without washing hands after dirty activities in the preceding 4 weeks/ during the dry season/ during or after a drought/ during floods | Measure before, during and after climate hazard events or measure year on year and observe change |  | V | Family 6 | Functionality |  |  |  | Consortium | No Evidence |  |  | Young, S.L., Bethancourt, H.J., Ritter, Z.R., Frongillo, E.A. The Individual Water Insecurity Experiences (IWISE) Scale: reliability, equivalence and validity of an individual-level measure of water security: BMJ Global Health 2021;6:e006460 and Young, S.L., Boateng, G.O.,... et al. The Household Water InSecurity Experiences (HWISE) Scale: development and validation of a household water insecurity measure for low-income and middle-income countries: BMJ Global Health 2019;4:e001750
LL470 | All |  | Climate Resilient WASH System | Multiple hazards | Adaptation actions by national and subnational governments - Finance | WASH sector has embedded approach to adaptation to climate change | Total expenditure OR total expenditure per capita OR total expenditure per capita living in at-risk locations on climate resilient WASH | Could disaggregate by Sanitation/ Water supply/ hygiene; O&M versus capex; urban-rural |  | S | Family 7 | Budgeting, expenditure |  |  |  | Consortium | No Evidence |  |  | WASH Accounts - Water Sanitation and Health
LL471 | All |  | Climate Resilient WASH System | Multiple hazards | Adaptation actions by national and subnational governments - Finance | WASH sector has embedded approach to adaptation to climate change | Total climate-resilient WASH expenditure as a % of total WASH expenditure, | Could disaggregate by Sanitation/ Water supply/ hygiene; |  | S | Family 7 | Budgeting, expenditure |  |  |  | Consortium | No Evidence |  |  | WASH Accounts - Water Sanitation and Health
LL472 | All |  | Climate Resilient WASH System | Multiple hazards | Adaptation actions by national and subnational governments - Finance | WASH sector has embedded approach to adaptation to climate change | Total climate-resilient WASH expenditure as a % of GDP | Could disaggregate by Sanitation/ Water supply/ hygiene; |  | S | Family 7 | Budgeting, expenditure |  |  |  | Consortium | No Evidence |  |  | WASH Accounts - Water Sanitation and Health
LL473 | All |  | Climate Resilient WASH System | Multiple hazards | Adaptation actions by national and subnational governments - Finance | WASH sector has embedded approach to adaptation to climate change | Total climate-resilient WASH expenditure as a % of total national climate-resilience exenditure | Could disaggregate by Sanitation/ Water supply/ hygiene; |  | B | Family 7 | Budgeting, expenditure |  |  |  | Consortium | No Evidence |  |  | WASH Accounts - Water Sanitation and Health
LL474 | All |  | Climate Resilient WASH System | Multiple hazards | Adaptation actions by national and subnational governments - Finance | WASH sector has embedded approach to adaptation to climate change | Climate-resilient WASH expenditure is reported along with national climate-resilience exenditure | Could disaggregate by Sanitation/ Water supply/ hygiene; |  | B | Family 7 | Budgeting, expenditure |  |  |  | Consortium | No Evidence |  |  | WASH Accounts - Water Sanitation and Health
LL475 | Water supply |  | Climate Resilient Water Supply System | Not explicitly climate change focussed | Adaptation actions by water and sanitation service providers | Operation and management is appropriate to ensure and advance climate resilience | Percentage of bulk water supplied lost as non-revenue water |  |  | S | Family 6 | Functionality |  |  |  | Consortium | No Evidence
LL476 | Water supply |  | Climate Resilient Water Supply System | Not explicitly climate change focussed | Adaptation actions by water and sanitation service providers | Operation and management is appropriate to ensure and advance climate resilience | Percentage of water supply service providers reporting non-revenue water rates below X% |  |  | S | Family 6 | Functionality |  |  |  | Consortium | No Evidence
LL477 | Water supply |  | Climate Resilient Water Supply System | Not explicitly climate change focussed | Adaptation actions by water and sanitation service providers | Operation and management is appropriate to ensure and advance climate resilience | Percentage of water supply service providers reporting a reduction in non-revenue water of X% per year |  |  | S | Family 6 | Functionality |  |  |  | Consortium | No Evidence
LL478 | All |  | Climate Resilient WASH System | Multiple hazards | Adaptation actions by national and subnational governments - Finance | WASH sector has embedded approach to adaptation to climate change | Percentage of WASH capital budget which is earmarked for projects where climate change is a significant objective (OECD CRS Rio Marker RM 1) | Could disaggregate by Sanitation/ Water supply/ hygiene; |  | S | Family 7 | Budgeting, expenditure |  |  |  | Consortium | No Evidence |  |  | Development Assistance Committee (DAC) of the Organisation for Economic Co-operation and Development (OECD) Rio markers system https://capacity4dev.europa.eu/groups/public-environment-climate/info/short-guide-use-rio-markers_en
LL479 | All |  | Climate Resilient WASH System | Multiple hazards | Adaptation actions by national and subnational governments - Finance | WASH sector has embedded approach to adaptation to climate change | Percentage of WASH capital budget which is earmarked for projects where climate change is a principal objective (OECD CRS Rio Marker RM 2) | Could disaggregate by Sanitation/ Water supply/ hygiene; |  | S | Family 7 | Budgeting, expenditure |  |  |  | Consortium | No Evidence |  |  | Development Assistance Committee (DAC) of the Organisation for Economic Co-operation and Development (OECD) Rio markers system https://capacity4dev.europa.eu/groups/public-environment-climate/info/short-guide-use-rio-markers_en
LL480 | All |  | Climate Resilient WASH System | Multiple hazards | Adaptation actions by national and subnational governments - Finance | WASH sector has embedded approach to adaptation to climate change | Percentage of WASH total budget which is earmarked for projects where climate change is a significant objective (OECD CRS Rio Marker RM 1) | Could disaggregate by Sanitation/ Water supply/ hygiene; |  | S | Family 7 | Budgeting, expenditure |  |  |  | Consortium | No Evidence |  |  | Development Assistance Committee (DAC) of the Organisation for Economic Co-operation and Development (OECD) Rio markers system https://capacity4dev.europa.eu/groups/public-environment-climate/info/short-guide-use-rio-markers_en
LL481 | All |  | Climate Resilient WASH System | Multiple hazards | Adaptation actions by national and subnational governments - Finance | WASH sector has embedded approach to adaptation to climate change | Percentage of WASH total budget which is earmarked for projects where climate change is a principal objective (OECD CRS Rio Marker RM 2) | Could disaggregate by Sanitation/ Water supply/ hygiene; |  | S | Family 7 | Budgeting, expenditure |  |  |  | Consortium | No Evidence |  |  | Development Assistance Committee (DAC) of the Organisation for Economic Co-operation and Development (OECD) Rio markers system https://capacity4dev.europa.eu/groups/public-environment-climate/info/short-guide-use-rio-markers_en
Note on B1: James Wallace: Is this indicator relevant to a particular type part of WASH
Note on C1: James Wallace: Relvent to a particular part of infrastructure, element or process?
Note on D1: James Wallace: Intended result of indicator
Note on E1: James Wallace: Specific to a particular climate or weather event or hazard
Note on F1: James Wallace: Attribute/adaption action by X or Y (From resilience theory framework)
Note on J1: James Wallace: Is this an infrastructure, operational or enabling environment attribute or adaptive action
Note on M1: James Wallace: Is this relevent to a particular sub-category of Infrasrtructurel, operational or enabling environment? (We will align these with the Align to Accelerate project)
Note on N1: James Wallace: Outcome varibles from relevent protocol
Note on O1: James Wallace: Is this indicator more relavant to the JMP or GLAAS process
Note on Q1: James Wallace: Does this indicator come from review evidence, consortium expert opinition, secretariat expert opinion or external expert opinion
Note on R1: James Wallace: [column ranking if it is evidenced.. we found evidence, no evidence...]
Note on S1: James Wallace: [quantitiative, qualitative.....]
Note on T1: James Wallace: [R1/R2/Call/Expert Input/etc]
Note on V1: James Wallace: [things such as this is actually not a good indicator, needs to be validated... etc]
Note on W1: James Wallace: (own initial)
Note on AB1: [Threaded comment] Your version of Excel allows you to read this threaded comment; however, any edits to it will get removed if the file is opened in a newer version of Excel. Learn more: https://go.microsoft.com/fwlink/?linkid=870924 Comment: See summary on Objectives Pivot sheet
Note on O26: Freya Mills: Tricky, given the indicator is risk assessment then maybe it is more of a GLAAS scale? If the indicator and definition wasn't on the selection but somehow more focused on the technology it could be suited to JMP
Note on O28: Freya Mills: Potentially also GLAAS. Is there a process for planning approval and/or inspection to confirm compliance with standards?

## Water Supply Indicators Pivot
Pertaining to (Water supply/Sanitation/Hygiene) | Water Supply
Row Labels | Count of Candidate Indicators
Climate Resilient Water Source | 28
Climate Resilient Water Treatment | 2
Climate Resilient Water Storage and Distribution | 2
Climate Resilient Household Water Management | 4
Climate Resilient Water Supply System | 54
Grand Total | 90

## Sanitation Indicators Pivot
Pertaining to Sanitation | Sanitation
Candidate Indicators by Position Along Sanitation Value Chain | Count of Candidate Indicators
Climate Resilient Sanitation User Interface, Capture, and Containment (including flush) | 40
Construction and design standards for climate resilient WASH are implemented | 32
Availability and access to climate resilient WASH services | 7
[Proportion of population] practising open defecation following a flood | 1
[Proportion of the population with access to] multiple toilet technologies for use during and following flooding events | 1
[Proportion of users with] access to multiple sanitation technologies during and following flooding events | 1
[Proportion of] latrines which remain safe and functional following heavy rains and/or flooding | 1
Proportion of households that have taken action to build/ rebuild and/or upgrade latrines following heavy rains or other extreme weather events | 1
[Proportion of the population with] access to multiple toilet technologies (one low/no flush) for use during drought | 1
[Population of households where] latrines collapsed in the last year due to heavy rains or other extreme weather events | 1
Operation and management is appropriate to ensure and advance climate resilience | 1
Climate Resilient Conveyance by Road (including emptying) | 8
Climate Resilient Sewer Conveyance | 25
Climate Resilient Design and Operation of WW and FS Treatment Processes | 27
Climate Resilient Sanitation System | 50
Grand Total | 150

## Hygiene Indicators Pivot
Pertaining to (Water supply/Sanitation/Hygiene) | Hygiene
Row Labels | Count of Candidate Indicators
Climate Resilient Hand Hygiene | 13
Availability and access to climate resilient WASH services | 9
[Proportion of displaced population] with access to safe, secure and preferred handwashing facilities. | 1
[Proportion of evacuation camp populations] with access to portable sinks equipped with soap, water, and paper towels. | 1
[Proportion of medical and non-medical personnel] in evacuation centers equipped for proper handwashing with soap, water, or alcohol-based hand sanitisers | 1
[Proportion of population] with access preferred products for handwashing with soap | 1
[Proportion of population] with access to soap and water at a handwashing facility during and following a climate hazard | 1
[Proportion of the population] with access to alcohol-based disinfectants when soap is unavailable. | 1
[Proportion of the population] with access to both soap and alcohol-based hand sanitisers. | 1
Proportion of population handwashing facilities following a flood, drought (or other hazard events) | 1
[Proportion of household OR population reporting a] change in the frequency of times that they [or anyone in the household] has had to go without washing hands after dirty activities in the preceding 4 weeks/ during the dry season/ during or after a drought/ during floods | 1
Users receiving messages that inform user adaptation actions | 4
[Proportion of children] with access to education about the use of alcohol-containing disinfectants. | 1
[Proportion of households] receiving health promotion messages on handwashing with soap. | 1
[Proportion of] individuals with access to education hand washing technique and the use of alcohol-containing disinfectants. | 1
Health promoters have targeted behavioural campaigns strategies for handwashing under different climate events, including for floods, cold waves and droughts | 1
Climate Resilient Menstrual Hygiene Management | 32
Availability and access to climate resilient WASH services | 22
[Number of] reported cases of GBV related to accessing WASH facilities during and after a crisis. | 1
[Number of] reported instances of gendered conflict over water access for menstrual hygiene management. | 1
[Proportion of displaced menstruators] with access to privacy screens for MHM. | 1
[Proportion of menstruators] covered by pre-disaster planning for MHM, including menstrual waste disposal by relevant management authorities. | 1
[Proportion of menstruators] disposing of menstrual cloth after a single use to eliminate the need for washing and drying | 1
[Proportion of menstruators] reducing water usage during menstruation by using tissues or cloth instead of washing with water | 1
[Proportion of menstruators] relying on alternative water sources, such as springs, surface water, or groundwater, for hygiene purposes during menstruation | 1
[Proportion of menstruators] using homemade menstrual products during extreme weather events | 1
[Proportion of menstruators] who received hygiene kits containing safe, secure, and preferred MHM products | 1
[Proportion of menstruators] with access to handwashing facilities near latrines, including separate bathing units for menstrual hygiene | 1
[Proportion of menstruators] with access to safe, secure, and preferred facilities for discussing menstruation in educational programs | 1
[Proportion of menstruators] with access to safe, secure, and preferred MHM products | 1
[Proportion of menstruators] with access to safe, separate, secure and preferred structure for MHM | 1
[Proportion of menstruators] with access to temporary structures for MHM when primary structure is unusable due to climate hazard | 1
[Proportion of menstruators] with MHM infrastructure located within x distance from their households. | 1
[Proportion of menstruators] with MHM materials available in the household variation by season | 1
[Proportion of] menstruators that have access to safe, secure, and private facilities to wash an dry MHM products/cloths | 1
[Proportion of] menstruators who felt safe accessing WASH facilities for menstrual hygiene management following a crisis. | 1
[Proportion of] menstruators who reported difficulty accessing affordable menstrual materials due to market disruptions following a crisis. | 1
[Proportion of] menstruators who reported good access to relief to alleviate worsened menstrual symptoms (e.g., cramping, dehydration) during extreme heat conditions | 1
[Proportion of] sanitation facilities that are single-sex and usable (available, functional, and private) lockable from the inside, have covered disposal bins and have discreet disposal mechanisms at the time of the survey | 1
Monitoring of access to MHM material disposal facilities is in place and considers climate-related disruptions | 1
Early warning systems in place that support actions to reduce impact of climate events | 1
[Proportion of menstruators] whose local menstrual practices and beliefs are documented in pre-emergency databases | 1
Supply chains are resilient to climate hazards | 2
[Proportion of menstruators] with access to discrete distribution of menstrual products by preferred persons | 1
Climate resilient WASH management plans address stockpiling of MHM materials | 1
Users receiving messages that inform user adaptation actions | 7
[Proportion of menstruators] educated on the use of unfamiliar materials included in hygiene kits | 1
[Proportion of menstruators] with access to education on the advantages and disadvantages of menstrual products during emergencies | 1
[Proportion of menstruators] with access to education on the use and disposal of menstrual pads during emergencies | 1
[Proportion of menstruators] with access to hygiene education in their local language | 1
[Proportion of menstruators] with access to messaging on handwashing | 1
[Proportion of] menstruators that have received messaging on MHM product disposal during and after event | 1
Health promoters have targeted behavioural campaigns strategies for MHM under different climate events, including for floods, cold waves and droughts | 1
Climate Resilient Incontinence Management | 1
Availability and access to climate resilient WASH services | 1
[Proportion of] hygiene kits containing diapers for individuals experiencing incontinence | 1
Climate Resilient Hygiene System | 38
Availability and access to climate resilient WASH services | 3
[Proportion of population] with soap available in the household variation by season | 1
[Proportion of women] consulted on their preferences for hygiene kit contents. | 1
[Proportion of women and girls] with access to safe,secure and preferred toilet facilities in evacuation camps | 1
Progress towards climate resilience WASH is equitable | 4
[Proportion of local councils] with budget allocations for rural hygiene initiatives | 1
Financial mechanisms to support socially vulnerable populations to access MHM materials during extreme events | 1
Financial mechanisms to support vulnerable populations to access soap during extreme events exist | 1
Sector strategies include measures to improve hygiene services for populations vulnerable to climate change | 1
WASH sector has embedded approach to adaptation to climate change | 8
Hygiene is included in climate resilient WASH planning | 1
Inclusion of climate resilience in hygiene sector review and planning | 1
National hand hygiene strategy includes consideration of services for populations disproportionately affected by climate change | 1
National hand hygiene strategy includes consideration of sustaining services during projected future climate scenarios | 1
National MHM strategy includes consideration of services for populations disproportionately affected by climate change | 1
National MHM strategy includes consideration of sustaining services during projected future climate scenarios | 1
Sector strategies for climate resilient risk management approaches in WASH include hand hygiene | 1
Sector strategies for climate resilient risk management approaches in WASH include MHM | 1
Sufficient quantity and capability of workforce to deliver climate resilient WASH | 1
Number of regulators or local government staff supporting hygiene programming who have received training on climate-related management of hygiene | 1
Coherence and cooperation between agencies to deliver climate resilient WASH | 1
Climate ministry has a mandated role in hygiene sector review and planning | 1
Early warning systems in place that support actions to reduce impact of climate events | 5
[Proportion of households] that understand preparedness tasks for potential hygiene risks upon receiving an early warning system alert | 1
[Proportion of rescue teams] utilising drone technology to distribute hygiene materials in post-disaster scenarios | 1
[Proportion of the population] provided with hygiene kits in the lead up to a disaster | 1
[Proportion of the population] with access to hygiene kits containing preferred materials in preparation for a disaster | 1
Hygiene promoters receive Early Warning Alerts (Weather) | 1
Supply chains are resilient to climate hazards | 9
[Proportion by length of] key access roads remain stable and undamaged during flooding | 1
[Proportion of households] that report good access to affordable products and services for improved hygiene activities (including handwashing) | 1
[Proposed of] households in flood risk areas (or areas at risk from other hazards) who have soap and water available near latrine for handwashing | 1
Climate resilient WASH management plans address stockpiling of soap and other cleansing materials (e.g. ABHR) exist | 1
Monitoring of access to hand hygiene materials considers climate-related disruptions | 1
Monitoring of MHM materials sales considers climate-related disruptions | 1
Monitoring of soap sales or purchases of other cleansing materials considers climate-related disruptions | 1
Supply chain actors receive Early Warning Alerts (Weather) | 1
[Proportion by length of] key roads for which plans in place to reroute or adapt transport methods if key roads are damaged or inaccessible | 1
Users receiving messages that inform user adaptation actions | 7
[Proportion of population] in hazard risk areas participating in hygiene education activities | 1
[Proportion of the population] with access to community and school health clubs to reduce reliance on health workers | 1
[Proportion of the population] with access to educational programs promoting behavioral changes to reduce WASH-related diseases. | 1
[Proportion of the population] with access to hygiene education on handwashing, menstrual hygiene, and water management. | 1
[Proportion of the population] with access to participatory hygiene education | 1
[Proportion of women] with access to maps identifying climate hazards affecting WASH and their differential impacts on men and individuals with disabilities. | 1
[Proportion of] authorities implementing hygiene awareness programs via social media, door-to-door visits, and community meetings. | 1
Grand Total | 84

## Whole WASH System
Pertaining to (Water supply/Sanitation/Hygiene) | All
Row Labels | Count of Candidate Indicators
Climate Resilient WASH System | 81
Appropriate standards and design guidance exist to address climate hazards | 2
Climate information is available for decision making | 3
Coherence and cooperation between agencies to deliver climate resilient WASH | 9
Data, and associated mechanisms, are in place to learn from what is and isn't working | 8
Early warning systems in place that support actions to reduce impact of climate events | 12
Progress towards climate resilience WASH is equitable | 8
Recovery time post-climate event is minimised | 3
Sufficient quantity and capability of workforce to deliver climate resilient WASH | 4
Supply chains are resilient to climate hazards | 2
Users receiving messages that inform user adaptation actions | 2
WASH sector has embedded approach to adaptation to climate change | 26
Water resource management supports climate resilience WASH | 2
Grand Total | 81

## Objectives pivots
Col G |  | Proposed new Col G | [5 empty] | World Bank PIRF | KC process notes.
Indicator Objective | Count of Indicator Objective | Count of Revised indicator objectives [KC] | Pertaining to (Water supply/Sanitation/Hygiene) | [5 empty] | Indicator Objective | Count of Indicator Objective | Suggested reword | Notes
Construction and design standards for climate resilient WASH are implemented | 90 | Revised indicator objectives [KC] | All | Hygiene | Sanitation | Water Supply | Grand Total |  | Access maintained to toilet during and following flooding | 11 | Access maintained to toilet during and following flooding
Availability and access to climate resilient WASH services | 51 | Appropriate standards and design guidance exist to address climate hazards | 2 |  | 2 | 1 | 5 |  | Agreements and alignment | 7 | Coherence and cooperation between agencies to deliver climate resilient WASH
Progress towards climate resilience WASH is equitable | 16 | Availability and access to climate resilient WASH services |  | 27 | 8 | 10 | 45 |  | Availability of hygiene infrastructure | 12 | Availability of and access to appropriate hygiene facilities | This includes water infrastructure for hygiene purposes, or toilet facilities for hygiene purposes.
Recovery time post-climate event is minimised | 12 | Climate information is available for decision making | 3 |  | 1 |  | 4 |  | Availability of materials for handwashing | 7 | Availability of and access to appropriate hygiene materials | Merged these 3. May be concerns about marginalising incontinence
Sufficient quantity and capability of workforce to deliver climate resilient WASH | 16 | Coherence and cooperation between agencies to deliver climate resilient WASH | 9 | 1 | 3 | 1 | 14 |  | Availability of safe, secure and preferred incontinence products | 1 | Availability of and access to appropriate hygiene materials
Coherence and cooperation between agencies to deliver climate resilient WASH | 14 | Construction and design standards for climate resilient WASH are implemented |  |  | 72 | 19 | 91 |  | Availability of safe, secure and preferred MHM products | 6 | Availability of and access to appropriate hygiene materials
Climate information is available for decision making | 4 | Data, and associated mechanisms, are in place to learn from what is and isn't working | 8 |  | 3 | 6 | 17 |  | Capacity Development/Training | 11 | Sufficient quantity and capabiltiy of workforce to deliver climate resilient WASH
WASH sector has embedded approach to adaptation to climate change | 48 | Early warning systems in place that support actions to reduce impact of climate events | 13 | 6 | 5 | 3 | 27 |  | Climate resilient toilet and containment are constructed | 8 | Construction and design standards for climate resilient sanitation are implemented
Data, and associated mechanisms, are in place to learn from what is and isn't working | 16 | Operation and management is appropriate to ensure and advance climate resilience |  |  | 20 | 9 | 29 |  | CSOs are used only within acceptable public health parameters | 6 | CSOs are used only within acceptable public health parameters
Early warning systems in place that support actions to reduce impact of climate events | 25 | Progress towards climate resilience WASH is equitable | 8 | 4 | 3 | 1 | 16 |  | Data and learning | 6 | Data, and associated mechanisms, are in place to learn from what is and isn't working | Links to A2A - Planning, monitoring and review, learning and adaptation
Operation and management is appropriate to ensure and advance climate resilience | 25 | Recovery time post-climate event is minimised | 2 |  | 4 | 5 | 11 |  | Disposal | 3 | Availability of and access to appropriate hygiene facilities | Merged with infrastructured
Supply chains are resilient to climate hazards | 18 | Risk prioritsation in the sector considers climate hazards |  |  | 2 | 3 | 5 |  | Early warning systems and emergency response | 23 | Early warning systems in place that support actions to reduce impact of climate events
Users receiving messages that inform user adaptation actions | 25 | Sufficient quantity and capability of workforce to deliver climate resilient WASH | 4 | 1 | 5 | 5 | 15 |  | Education | 12 | Users receiving messages that inform user adaptation actions | targeted behavioural campaigns?
Appropriate standards and design guidance exist to address climate hazards | 5 | Supply chains are resilient to climate hazards | 2 | 11 | 3 | 2 | 18 |  | Emptying service is maintained | 8 | Emptying service is maintained
Water resource management supports climate resilience WASH | 10 | Users receiving messages that inform user adaptation actions | 2 | 16 | 3 | 3 | 24 |  | Equitable access to services | 14 | Progress towards climate resilience WASH is equitable
Risk prioritsation in the sector considers climate hazards | 5 | WASH sector has embedded approach to adaptation to climate change | 17 | 8 | 8 | 15 | 48 |  | Human resouces | 1 | Sufficient quantity and capability of workforce to deliver climate resilient WASH
Grand Total | 380 | Water resource management supports climate resilience WASH | 2 |  |  | 8 | 10 |  | Information | 7 | Climate information is available for decision making
|  | (blank) | [6 empty] | Infrastructure is protected from innundation and damage | 5 | Construction and design standards for climate resilient sanitation are implemented | Propose merging these construction/design/siting ones
|  | Grand Total | 72 | 74 | 142 | 91 | 379 |  | Innundation is prevented and access maintained to latrine during and following flooding | 2 | Construction and design standards for climate resilient sanitation are implemented | Propose merging these construction/design/siting ones
[9 empty] | Innundation is prevented to toilet and containment during and following flooding | 14 | Construction and design standards for climate resilient sanitation are implemented | Propose merging these construction/design/siting ones
[9 empty] | Learning | 7 | Data and mechanisms are in place to learn from what is and isn't working
[9 empty] | Messaging | 4 | Users receiving messages that inform user adaptation actions | with educatino
[9 empty] | Operation and management | 20 | Operation and management is appropriate to ensure and advance climate resilience | Spilt - with ones reallocated in green.
[9 empty] | Operation of sewer is maintained | 30 | Operation and management is appropriate to ensure and advance climate resilience | Split wtih design and construction.
[9 empty] | Operation of treatment process is maintained during and following climate extreme | 23 |  | Can keep and add in water ones where appropirate, or merge with overall o&m. Split out design and construction ones
[9 empty] | Operations | 9 | Operation and management is appropriate to ensure and advance climate resilience
[9 empty] | Post-disaster repair | 2 | Recovery time post-climate event is minimised | Few items. Could reallocate more on rapid repeair?
[9 empty] | Public health risk is minimised | 1 | Construction and design standards for climate resilient sanitation are implemented
[9 empty] | Risk informed planning and design | 1 | Sector Strategy and Planning
[9 empty] | Risk informed Standards and Design | 26 | Appropriate standards and design guidance exist to address climate hazards | Many should in design/construct section.
[9 empty] | Sector Planning | 36 | WASH sector has embedded approach to adaptation to climate change
[9 empty] | Sector Strategy and Planning | 21 | WASH sector has embedded approach to adaptation to climate change | Adaptation policy. sector level adaptation
[9 empty] | Supply chains for WASH | 18 | Supply chains are resilient to climate hazards
[9 empty] | System Restoration | 3 | Recovery time post-climate event is minimised | same as post disaster repair
[9 empty] | Toilet functioning is maintained and public health risk minimised | 2 |  | Split to desing and O&M
[9 empty] | Toilet operation maintainable during periods of drought | 6
[9 empty] | User Capacity (Community Resilience) | 4 |  | Reallocated
[9 empty] | Water quality | 6 | Availability and access to climate resilient WASH services | Reallocated mostly here.
[9 empty] | Water quality | 1 | Availability and access to climate resilient WASH services
[9 empty] | Water quantity | 4 | Availability and access to climate resilient WASH services
[9 empty] | Water quantity | 5 | Availability and access to climate resilient WASH services
[9 empty] | Water quantity and quality | 8 | Availability and access to climate resilient WASH services
Water resource management supports climate resilience WASH
Construction and design standards for climate resilient WASH are implemented
Risk prioritsation in the sector considers climate hazards

## A2A Domains
Pertaining to (Water supply/Sanitation/Hygiene) | (All)
Row Labels | Count of A2A Domain
Family 1 | 84
Family 1 | 2
Family 2 | 5
Family 3 | 44
Family 4 | 42
Family 5 | 20
Family 6 | 175
Family 7 | 50
Grand Total | 422